## EUROS EU Spec
Anglepoise® 2026 Pricelist - V1 - EUROS - EU SPEC |  |  | Effective from January 2026
EAN | Product Code | Product | Ex. Tax | Notes | HS Code | Country of Origin | Bulb Included? | Product Materials | Product Dimensions | Packaging | Description | Electrical | Light Source Energy Efficiency | EPREL Registration | Images and Technical sheets (Type SKU code on our asset base to bring specific results)
5019644330362 | 33036 | Original 1227™ Mini Table Lamp Jet Black | 141.67 |  | 94052190 | China | Yes | - Gloss paint finish - Steel shade - Chrome plated fittings - Cast Iron base with steel cover - Steel profiled arm - Fabric cable - IP20 rating | - Shade diameter: ⌀13cm - Shade height: 14cm - Max reach: 16cm (from base to shade) - Base size: 13 x 13cm - Cable length: 180cm | - Lamp Packaging (L x W x H): 23.5cm x 16.5cm x 46.5cm - Lamp Packaged Weight: 2.4kg | There’s a lot of Anglepoise® heritage packed into the 52cm of metal and cable that make up the Original Mini 1227™ table lamp. The classic shade is instantly recognisable, while our new pyramid-shaped base, with its highly practical integral switch, breaks new ground without losing any of the original Anglepoise® spirit. | - Voltage: 220/240V, 50/60Hz - Class II - Double insulated - Base mounted push switch - Plug: 2-pin Europlug to CEE 7/16 - E27 lamp holder - Maximum permitted bulb: 10W LED E27 - Supplied with compatible 6W LED E27 bulb - Luminous Intensity: 470lm - Life: 15,000 Hours - Non-dimmable - Colour Temperature: 2700K - CRI (Ra): 80 | F | https://eprel.ec.europa.eu/screen/product/lightsources/679263 | https://anglepoise.filecamp.com/s/o/welcome_page
5019644330379 | 33037 | Original 1227™ Mini Table Lamp Linen White | 141.67 |  | 94052190 | China | Yes | - Gloss paint finish - Steel shade - Chrome plated fittings - Cast Iron base with steel cover - Steel profiled arm - Fabric cable - IP20 rating | - Shade diameter: ⌀13cm - Shade height: 14cm - Max reach: 16cm (from base to shade) - Base size: 13 x 13cm - Cable length: 180cm | - Lamp Packaging (L x W x H): 23.5cm x 16.5cm x 46.5cm - Lamp Packaged Weight: 2.4kg | There’s a lot of Anglepoise® heritage packed into the 52cm of metal and cable that make up the Original Mini 1227™ table lamp. The classic shade is instantly recognisable, while our new pyramid-shaped base, with its highly practical integral switch, breaks new ground without losing any of the original Anglepoise® spirit. | - Voltage: 220/240V, 50/60Hz - Class II - Double insulated - Base mounted push switch - Plug: 2-pin Europlug to CEE 7/16 - E27 lamp holder - Maximum permitted bulb: 10W LED E27 - Supplied with compatible 6W LED E27 bulb - Luminous Intensity: 470lm - Life: 15,000 Hours - Non-dimmable - Colour Temperature: 2700K - CRI (Ra): 80 | F | https://eprel.ec.europa.eu/screen/product/lightsources/679263 | https://anglepoise.filecamp.com/s/o/welcome_page
5019644330386 | 33038 | Original 1227™ Mini Table Lamp Dove Grey | 141.67 |  | 94052190 | China | Yes | - Gloss paint finish - Steel shade - Chrome plated fittings - Cast Iron base with steel cover - Steel profiled arm - Fabric cable - IP20 rating | - Shade diameter: ⌀13cm - Shade height: 14cm - Max reach: 16cm (from base to shade) - Base size: 13 x 13cm - Cable length: 180cm | - Lamp Packaging (L x W x H): 23.5cm x 16.5cm x 46.5cm - Lamp Packaged Weight: 2.4kg | There’s a lot of Anglepoise® heritage packed into the 52cm of metal and cable that make up the Original Mini 1227™ table lamp. The classic shade is instantly recognisable, while our new pyramid-shaped base, with its highly practical integral switch, breaks new ground without losing any of the original Anglepoise® spirit. | - Voltage: 220/240V, 50/60Hz - Class II - Double insulated - Base mounted push switch - Plug: 2-pin Europlug to CEE 7/16 - E27 lamp holder - Maximum permitted bulb: 10W LED E27 - Supplied with compatible 6W LED E27 bulb - Luminous Intensity: 470lm - Life: 15,000 Hours - Non-dimmable - Colour Temperature: 2700K - CRI (Ra): 80 | F | https://eprel.ec.europa.eu/screen/product/lightsources/679263 | https://anglepoise.filecamp.com/s/o/welcome_page
5019644315826 | 31582 | Original 1227™ Mini Desk Lamp Jet Black | 199.17 |  | 94052190 | China | Yes | - Gloss paint finish - Steel shade - Chrome plated fittings - Cast Iron base with steel cover - Aluminium arms - Fabric cable - IP20 rating | - Shade diameter: ⌀13cm - Shade height: 14cm - Max reach: 56cm (from base to shade) - Base size: 13 x 13cm - Cable length: 180cm | - Lamp Packaging (L x W x H): 28cm x 19cm x 46.5cm - Lamp Packaged Weight: 3.3kg | It may be two thirds the size of our much-loved Original 1227™, but our Original 1227™ Mini desk lamp is a smaller version of this iconic 1930s design, featuring Anglepoise® unique constant tension spring mechanism, traditional stepped base, chrome fittings and signature shade. | - Voltage: 220/240V, 50/60Hz - Class II - Double insulated - Note: Bulb weight critical for balance. Approximate bulb weight 25-45g - Inline cable switch (30cm from product) - Plug: 2-pin Europlug to CEE 7/16 - E14 lamp holder - Maximum permitted bulb: 15W CFL / 6W LED E14 - Supplied with 6W LED E14 bulb: - Luminous Intensity: 470lm - Life: 15,000 Hours - Non-dimmable - Colour Temperature: 2700K - CRI (Ra): 80 | F | https://eprel.ec.europa.eu/screen/product/lightsources/679966 | https://anglepoise.filecamp.com/s/o/welcome_page
5019644315833 | 31583 | Original 1227™ Mini Desk Lamp Linen White | 199.17 |  | 94052190 | China | Yes | - Gloss paint finish - Steel shade - Chrome plated fittings - Cast Iron base with steel cover - Aluminium arms - Fabric cable - IP20 rating | - Shade diameter: ⌀13cm - Shade height: 14cm - Max reach: 56cm (from base to shade) - Base size: 13 x 13cm - Cable length: 180cm | - Lamp Packaging (L x W x H): 28cm x 19cm x 46.5cm - Lamp Packaged Weight: 3.3kg | It may be two thirds the size of our much-loved Original 1227™, but our Original 1227™ Mini desk lamp is a smaller version of this iconic 1930s design, featuring Anglepoise® unique constant tension spring mechanism, traditional stepped base, chrome fittings and signature shade. | - Voltage: 220/240V, 50/60Hz - Class II - Double insulated - Note: Bulb weight critical for balance. Approximate bulb weight 25-45g - Inline cable switch (30cm from product) - Plug: 2-pin Europlug to CEE 7/16 - E14 lamp holder - Maximum permitted bulb: 15W CFL / 6W LED E14 - Supplied with 6W LED E14 bulb: - Luminous Intensity: 470lm - Life: 15,000 Hours - Non-dimmable - Colour Temperature: 2700K - CRI (Ra): 80 | F | https://eprel.ec.europa.eu/screen/product/lightsources/679966 | https://anglepoise.filecamp.com/s/o/welcome_page
5019644315840 | 31584 | Original 1227™ Mini Desk Lamp Dove Grey | 199.17 |  | 94052190 | China | Yes | - Gloss paint finish - Steel shade - Chrome plated fittings - Cast Iron base with steel cover - Aluminium arms - Fabric cable - IP20 rating | - Shade diameter: ⌀13cm - Shade height: 14cm - Max reach: 56cm (from base to shade) - Base size: 13 x 13cm - Cable length: 180cm | - Lamp Packaging (L x W x H): 28cm x 19cm x 46.5cm - Lamp Packaged Weight: 3.3kg | It may be two thirds the size of our much-loved Original 1227™, but our Original 1227™ Mini desk lamp is a smaller version of this iconic 1930s design, featuring Anglepoise® unique constant tension spring mechanism, traditional stepped base, chrome fittings and signature shade. | - Voltage: 220/240V, 50/60Hz - Class II - Double insulated - Note: Bulb weight critical for balance. Approximate bulb weight 25-45g - Inline cable switch (30cm from product) - Plug: 2-pin Europlug to CEE 7/16 - E14 lamp holder - Maximum permitted bulb: 15W CFL / 6W LED E14 - Supplied with 6W LED E14 bulb: - Luminous Intensity: 470lm - Life: 15,000 Hours - Non-dimmable - Colour Temperature: 2700K - CRI (Ra): 80 | F | https://eprel.ec.europa.eu/screen/product/lightsources/679966 | https://anglepoise.filecamp.com/s/o/welcome_page
5019644315888 | 31588 | Original 1227™ Mini Lamp with Wall Bracket Jet Black | 219.17 |  | 94051190 | China | Yes | - Gloss paint finish - Steel shade - Chrome plated fittings - Cast Iron wall bracket - Aluminium arms - Fabric cable - IP20 rating | - Shade diameter: ⌀13cm - Shade height: 14cm - Max reach: 72cm (from wall to shade) - Wall bracket (h x w x d): 10cm x 5.5cm x 17cm - Cable length: 180cm | - Lamp Packaging (L x W x H): 28cm x 19cm x 46.5cm - Lamp Packaged Weight: 4.3kg - Bracket Packaging (L x W x H): 19cm x 10.5cm x 6cm - Bracket Packaged Weight: 0.96kg | Offering maximum flexibility in a tiny package, the Original 1227™ Mini Wall Mounted lamp has an articulated arm so that you can move it around to suit and when it’s not in use, you can simply fold it back against the wall. | - Voltage: 220/240V, 50/60Hz - Class II - Double insulated - Note: Bulb weight critical for balance. Approximate bulb weight 25-45g - Inline cable switch (30cm from product) - Plug: 2-pin Europlug to CEE 7/16 - E14 lamp holder - Maximum permitted bulb: 15W CFL / 6W LED E14 - Supplied with 6W LED E14 bulb: - Luminous Intensity: 470lm - Life: 15,000 Hours - Non-dimmable - Colour Temperature: 2700K - CRI (Ra): 80 | F | https://eprel.ec.europa.eu/screen/product/lightsources/679966 | https://anglepoise.filecamp.com/s/o/welcome_page
5019644315895 | 31589 | Original 1227™ Mini Lamp with Wall Bracket Linen White | 219.17 |  | 94051190 | China | Yes | - Gloss paint finish - Steel shade - Chrome plated fittings - Cast Iron wall bracket - Aluminium arms - Fabric cable - IP20 rating | - Shade diameter: ⌀13cm - Shade height: 14cm - Max reach: 72cm (from wall to shade) - Wall bracket (h x w x d): 10cm x 5.5cm x 17cm - Cable length: 180cm | - Lamp Packaging (L x W x H): 28cm x 19cm x 46.5cm - Lamp Packaged Weight: 4.3kg - Bracket Packaging (L x W x H): 19cm x 10.5cm x 6cm - Bracket Packaged Weight: 0.96kg | Offering maximum flexibility in a tiny package, the Original 1227™ Mini Wall Mounted lamp has an articulated arm so that you can move it around to suit and when it’s not in use, you can simply fold it back against the wall. | - Voltage: 220/240V, 50/60Hz - Class II - Double insulated - Note: Bulb weight critical for balance. Approximate bulb weight 25-45g - Inline cable switch (30cm from product) - Plug: 2-pin Europlug to CEE 7/16 - E14 lamp holder - Maximum permitted bulb: 15W CFL / 6W LED E14 - Supplied with 6W LED E14 bulb: - Luminous Intensity: 470lm - Life: 15,000 Hours - Non-dimmable - Colour Temperature: 2700K - CRI (Ra): 80 | F | https://eprel.ec.europa.eu/screen/product/lightsources/679966 | https://anglepoise.filecamp.com/s/o/welcome_page
5019644315901 | 31590 | Original 1227™ Mini Lamp with Wall Bracket Dove Grey | 219.17 |  | 94051190 | China | Yes | - Gloss paint finish - Steel shade - Chrome plated fittings - Cast Iron wall bracket - Aluminium arms - Fabric cable - IP20 rating | - Shade diameter: ⌀13cm - Shade height: 14cm - Max reach: 72cm (from wall to shade) - Wall bracket (h x w x d): 10cm x 5.5cm x 17cm - Cable length: 180cm | - Lamp Packaging (L x W x H): 28cm x 19cm x 46.5cm - Lamp Packaged Weight: 4.3kg - Bracket Packaging (L x W x H): 19cm x 10.5cm x 6cm - Bracket Packaged Weight: 0.96kg | Offering maximum flexibility in a tiny package, the Original 1227™ Mini Wall Mounted lamp has an articulated arm so that you can move it around to suit and when it’s not in use, you can simply fold it back against the wall. | - Voltage: 220/240V, 50/60Hz - Class II - Double insulated - Note: Bulb weight critical for balance. Approximate bulb weight 25-45g - Inline cable switch (30cm from product) - Plug: 2-pin Europlug to CEE 7/16 - E14 lamp holder - Maximum permitted bulb: 15W CFL / 6W LED E14 - Supplied with 6W LED E14 bulb: - Luminous Intensity: 470lm - Life: 15,000 Hours - Non-dimmable - Colour Temperature: 2700K - CRI (Ra): 80 | F | https://eprel.ec.europa.eu/screen/product/lightsources/679966 | https://anglepoise.filecamp.com/s/o/welcome_page
5019644315765 | 31576 | Original 1227™ Mini Wall Light Jet Black | 104.17 |  | 94051190 | China | No | - Gloss paint finish - Steel shade - Chrome plated fittings - Fabric cable - Die-cast aluminium wall plate - IP20 rating | - Shade diameter: ⌀13cm - Shade height: 14cm - Max reach: 28cm (from wall to shade) - Wall plate: 8 x 8cm | - Light Packaging (L x W x H): 19cm x 16cm x 28cm - Light Packaged Weight: 0.85kg | Our Original Mini 1227™ wall light may be small, but it is effortlessly functional and perfectly formed. Stand out features include a rotating steel shade, chrome fittings, and a die-cast aluminium wall sconce, complete with an integral switch. Proof that great things don’t have to come in large packages. | - Voltage: 220/240V, 50/60Hz - Class II - Double insulated - E14 lamp holder - Maximum permitted bulb: 15W CFL / 6W LED E14 - Push switch on wall plate - Light can be wired to an external light switch - Bulb not included | Bulb not included | #N/A | https://anglepoise.filecamp.com/s/o/welcome_page
5019644315772 | 31577 | Original 1227™ Mini Wall Light Linen White | 104.17 |  | 94051190 | China | No | - Gloss paint finish - Steel shade - Chrome plated fittings - Fabric cable - Die-cast aluminium wall plate - IP20 rating | - Shade diameter: ⌀13cm - Shade height: 14cm - Max reach: 28cm (from wall to shade) - Wall plate: 8 x 8cm | - Light Packaging (L x W x H): 19cm x 16cm x 28cm - Light Packaged Weight: 0.85kg | Our Original Mini 1227™ wall light may be small, but it is effortlessly functional and perfectly formed. Stand out features include a rotating steel shade, chrome fittings, and a die-cast aluminium wall sconce, complete with an integral switch. Proof that great things don’t have to come in large packages. | - Voltage: 220/240V, 50/60Hz - Class II - Double insulated - E14 lamp holder - Maximum permitted bulb: 15W CFL / 6W LED E14 - Push switch on wall plate - Light can be wired to an external light switch - Bulb not included | Bulb not included | #N/A | https://anglepoise.filecamp.com/s/o/welcome_page
5019644315789 | 31578 | Original 1227™ Mini Wall Light Dove Grey | 104.17 |  | 94051190 | China | No | - Gloss paint finish - Steel shade - Chrome plated fittings - Fabric cable - Die-cast aluminium wall plate - IP20 rating | - Shade diameter: ⌀13cm - Shade height: 14cm - Max reach: 28cm (from wall to shade) - Wall plate: 8 x 8cm | - Light Packaging (L x W x H): 19cm x 16cm x 28cm - Light Packaged Weight: 0.85kg | Our Original Mini 1227™ wall light may be small, but it is effortlessly functional and perfectly formed. Stand out features include a rotating steel shade, chrome fittings, and a die-cast aluminium wall sconce, complete with an integral switch. Proof that great things don’t have to come in large packages. | - Voltage: 220/240V, 50/60Hz - Class II - Double insulated - E14 lamp holder - Maximum permitted bulb: 15W CFL / 6W LED E14 - Push switch on wall plate - Light can be wired to an external light switch - Bulb not included | Bulb not included | #N/A | https://anglepoise.filecamp.com/s/o/welcome_page
5019644330430 | 33043 | Original 1227™ Mini Ceramic Table Lamp Pure White | 165.83 |  | 94052190 | China | Yes | - Gloss paint finish - Bone china shade - Grey fabric braided cable - Chrome plated fittings - Cast Iron base with steel cover - Steel profiled arm - IP20 rating | - Shade diameter: ⌀13cm - Shade height: 14cm - Max reach: 16cm (from base to shade) - Base size: 13 x 13cm - Cable length: 180cm | - Lamp Packaging (L x W x H): 23.5cm x 16.5cm x 46.5cm - Lamp Packaged Weight: 2.5kg | With its compact fixed arm form, ergonomic weighted base with integrated switch and flexible shade, this lamp is tailor-made for reading. The bone china shade, which turns translucent when the lamp is switched on, adds a delicate note making it a perfect fit for a bedside table. | - Voltage: 220/240V, 50/60Hz - Class II - Double insulated - Base mounted push switch - Plug: 2-pin Europlug to CEE 7/16 - E14 lamp holder - Maximum permitted bulb: 10W LED E14 - Supplied with compatible 6W LED E14 bulb - Luminous Intensity: 470lm - Life: 15,000 Hours - Non-dimmable - Colour Temperature: 2700K - CRI (Ra): 80 | F | https://eprel.ec.europa.eu/screen/product/lightsources/679966 | https://anglepoise.filecamp.com/s/o/welcome_page
5019644322435 | 32243 | Original 1227™ Mini Ceramic Wall Light Pure White | 132.5 |  | 94051190 | China | No | - Gloss paint finish - Bone china shade - Grey fabric braided cable - Chrome plated fittings - Die-cast aluminium wall plate - IP20 rating | - Shade diameter: ⌀13cm - Shade height: 14cm - Max reach: 28cm (from wall to shade) - Wall plate: 8 x 8cm | - Light Packaging (L x W x H): 27cm x 23.5cm x 16.5cm - Light Packaged Weight: 0.95kg | This compact, directional wall light is easy to mount, easy to use (the die-cast aluminium sconce has an integrated switch) and with its glossy white bone china shade that turns translucent when the light is on, it looks beautiful too. | - Voltage: 220/240V, 50/60Hz - Class II - Double insulated - E14 lamp holder - Maximum permitted bulb: 15W CFL / 6W LED E14 - Push switch on wall plate - Light can be wired to an external light switch - Bulb not included | Bulb not included | #N/A | https://anglepoise.filecamp.com/s/o/welcome_page
5019644305926 | 30592 | Original 1227™ Desk Lamp Jet Black | 232.5 |  | 94052190 | China | Yes | - Gloss paint finish - Aluminium Shade and arms - Chrome plated fittings - Cast iron base with steel cover - Fabric cable - IP20 rating | - Shade diameter: ⌀14cm - Shade height: 16cm - Max reach: 72cm (from base to shade) - Base size: 15 x 15cm - Cable length: 200cm | - Lamp Packaging (L x W x H): 31.4cm x 19cm x 48cm - Lamp Packaged Weight: 3.55kg | Launched in 1935 and generally considered the archetypal Anglepoise®, the Original 1227™ pioneered our unique constant spring technology to deliver ultimate flexibility and perfect balance. Today this timeless, classic design enjoys iconic design status. | - Voltage: 220/240V, 50/60Hz - Class II - Double insulated - Note: Bulb weight critical for balance. Approximate bulb weight 25-60g - Inline cable switch (30cm from product) - Plug: 2-pin Europlug to CEE 7/16- E27 lamp holder - Maximum permitted bulb: 20W CFL / 10W LED E27 - Supplied with compatible 10W LED E27 bulb - Luminous Intensity: 806lm - Life: 15,000 Hours - Non-dimmable - Colour Temperature: 2700K - CRI (Ra): 80 | F | https://eprel.ec.europa.eu/screen/product/lightsources/679263 | https://anglepoise.filecamp.com/s/o/welcome_page
5019644316540 | 31654 | Original 1227™ Desk Lamp Linen White | 232.5 |  | 94052190 | China | Yes | - Gloss paint finish - Aluminium Shade and arms - Chrome plated fittings - Cast iron base with steel cover - Fabric cable - IP20 rating | - Shade diameter: ⌀14cm - Shade height: 16cm - Max reach: 72cm (from base to shade) - Base size: 15 x 15cm - Cable length: 200cm | - Lamp Packaging (L x W x H): 31.4cm x 19cm x 48cm - Lamp Packaged Weight: 3.55kg | Launched in 1935 and generally considered the archetypal Anglepoise®, the Original 1227™ pioneered our unique constant spring technology to deliver ultimate flexibility and perfect balance. Today this timeless, classic design enjoys iconic design status. | - Voltage: 220/240V, 50/60Hz - Class II - Double insulated - Note: Bulb weight critical for balance. Approximate bulb weight 25-60g - Inline cable switch (30cm from product) - Plug: 2-pin Europlug to CEE 7/16- E27 lamp holder - Maximum permitted bulb: 20W CFL / 10W LED E27 - Supplied with compatible 10W LED E27 bulb - Luminous Intensity: 806lm - Life: 15,000 Hours - Non-dimmable - Colour Temperature: 2700K - CRI (Ra): 80 | F | https://eprel.ec.europa.eu/screen/product/lightsources/679263 | https://anglepoise.filecamp.com/s/o/welcome_page
5019644316564 | 31656 | Original 1227™ Desk Lamp Dove Grey | 232.5 |  | 94052190 | China | Yes | - Gloss paint finish - Aluminium Shade and arms - Chrome plated fittings - Cast iron base with steel cover - Fabric cable - IP20 rating | - Shade diameter: ⌀14cm - Shade height: 16cm - Max reach: 72cm (from base to shade) - Base size: 15 x 15cm - Cable length: 200cm | - Lamp Packaging (L x W x H): 31.4cm x 19cm x 48cm - Lamp Packaged Weight: 3.55kg | Launched in 1935 and generally considered the archetypal Anglepoise®, the Original 1227™ pioneered our unique constant spring technology to deliver ultimate flexibility and perfect balance. Today this timeless, classic design enjoys iconic design status. | - Voltage: 220/240V, 50/60Hz - Class II - Double insulated - Note: Bulb weight critical for balance. Approximate bulb weight 25-60g - Inline cable switch (30cm from product) - Plug: 2-pin Europlug to CEE 7/16- E27 lamp holder - Maximum permitted bulb: 20W CFL / 10W LED E27 - Supplied with compatible 10W LED E27 bulb - Luminous Intensity: 806lm - Life: 15,000 Hours - Non-dimmable - Colour Temperature: 2700K - CRI (Ra): 80 | F | https://eprel.ec.europa.eu/screen/product/lightsources/679263 | https://anglepoise.filecamp.com/s/o/welcome_page
5019644309627 | 30962 | Original 1227™ Desk Lamp Bright Chrome | 270.8333 |  | 94052190 | China | Yes | - Bright Chrome plated finish - Aluminium Shade and arms - Chrome plated fittings - Cast iron base with steel cover - Fabric cable - IP20 rating | - Shade diameter: ⌀14cm - Shade height: 16cm - Max reach: 72cm (from base to shade) - Base size: 15 x 15cm - Cable length: 200cm | - Lamp Packaging (L x W x H): 31.4cm x 19cm x 48cm - Lamp Packaged Weight: 3.55kg | Launched in 1935 and generally considered the archetypal Anglepoise®, the Original 1227™ pioneered our unique constant spring technology to deliver ultimate flexibility and perfect balance. Today this timeless, classic design enjoys iconic design status. | - Voltage: 220/240V, 50/60Hz - Class II - Double insulated - Note: Bulb weight critical for balance. Approximate bulb weight 25-60g - Inline cable switch (30cm from product) - Plug: 2-pin Europlug to CEE 7/16- E27 lamp holder - Maximum permitted bulb: 20W CFL / 10W LED E27 - Supplied with compatible 10W LED E27 bulb - Luminous Intensity: 806lm - Life: 15,000 Hours - Non-dimmable - Colour Temperature: 2700K - CRI (Ra): 80 | F | https://eprel.ec.europa.eu/screen/product/lightsources/679263 | https://anglepoise.filecamp.com/s/o/welcome_page
5019644317363 | 31736 | Original 1227™ Lamp with Wall Bracket Jet Black | 253.33 |  | 94051190 | China | Yes | - Gloss paint finish - Aluminium Shade and arms - Chrome plated fittings - Cast iron wall bracket - Fabric cable - IP20 rating | - Shade diameter: ⌀14cm - Shade height: 16cm - Max reach: 87.6cm (from wall to shade) - Wall bracket (h x w x d): 10cm x 5.5cm x 17cm - Cable length: 200cm | - Lamp Packaging (L x W x H): 31.4cm x 17cm x 54.5cm - Lamp Packaged Weight: 3.55kg - Bracket Packaging (L x W x H): 19cm x 10.5cm x 6cm - Bracket Packaged Weight: 0.96kg | Our sturdy, multi-purpose Original 1227™ wall mounted lamp, with its flexible shade, articulated bracket and perfect balance, gives you all the benefits of the Original 1227™ desk lamps in a stylish, wall mounted form. Ideal for domestic or commercial use. | - Voltage: 220/240V, 50/60Hz - Class II - Double insulated - Note: Bulb weight critical for balance. Approximate bulb weight 25-60g - Inline cable switch (30cm from product) - Plug: 2-pin Europlug to CEE 7/16- E27 lamp holder - Maximum permitted bulb: 20W CFL / 10W LED E27 - Supplied with compatible 10W LED E27 bulb - Luminous Intensity: 806lm - Life: 15,000 Hours - Non-dimmable - Colour Temperature: 2700K - CRI (Ra): 80 | F | https://eprel.ec.europa.eu/screen/product/lightsources/679263 | https://anglepoise.filecamp.com/s/o/welcome_page
5019644320332 | 32033 | Original 1227™ Lamp with Wall Bracket Linen White | 253.33 |  | 94051190 | China | Yes | - Gloss paint finish - Aluminium Shade and arms - Chrome plated fittings - Cast iron wall bracket - Fabric cable - IP20 rating | - Shade diameter: ⌀14cm - Shade height: 16cm - Max reach: 82cm (from wall to shade) - Wall bracket (h x w x d): 10cm x 5.5cm x 17cm - Cable length: 200cm | - Lamp Packaging (L x W x H): 31.4cm x 17cm x 54.5cm - Lamp Packaged Weight: 3.55kg - Bracket Packaging (L x W x H): 19cm x 10.5cm x 6cm - Bracket Packaged Weight: 0.96kg | Our sturdy, multi-purpose Original 1227™ wall mounted lamp, with its flexible shade, articulated bracket and perfect balance, gives you all the benefits of the Original 1227™ desk lamps in a stylish, wall mounted form. Ideal for domestic or commercial use. | - Voltage: 220/240V, 50/60Hz - Class II - Double insulated - Note: Bulb weight critical for balance. Approximate bulb weight 25-60g - Inline cable switch (30cm from product) - Plug: 2-pin Europlug to CEE 7/16- E27 lamp holder - Maximum permitted bulb: 20W CFL / 10W LED E27 - Supplied with compatible 10W LED E27 bulb - Luminous Intensity: 806lm - Life: 15,000 Hours - Non-dimmable - Colour Temperature: 2700K - CRI (Ra): 80 | F | https://eprel.ec.europa.eu/screen/product/lightsources/679263 | https://anglepoise.filecamp.com/s/o/welcome_page
5019644320356 | 32035 | Original 1227™ Lamp with Wall Bracket Dove Grey | 253.33 |  | 94051190 | China | Yes | - Gloss paint finish - Aluminium Shade and arms - Chrome plated fittings - Cast iron wall bracket - Fabric cable - IP20 rating | - Shade diameter: ⌀14cm - Shade height: 16cm - Max reach: 82cm (from wall to shade) - Wall bracket (h x w x d): 10cm x 5.5cm x 17cm - Cable length: 200cm | - Lamp Packaging (L x W x H): 31.4cm x 17cm x 54.5cm - Lamp Packaged Weight: 3.55kg - Bracket Packaging (L x W x H): 19cm x 10.5cm x 6cm - Bracket Packaged Weight: 0.96kg | Our sturdy, multi-purpose Original 1227™ wall mounted lamp, with its flexible shade, articulated bracket and perfect balance, gives you all the benefits of the Original 1227™ desk lamps in a stylish, wall mounted form. Ideal for domestic or commercial use. | - Voltage: 220/240V, 50/60Hz - Class II - Double insulated - Note: Bulb weight critical for balance. Approximate bulb weight 25-60g - Inline cable switch (30cm from product) - Plug: 2-pin Europlug to CEE 7/16- E27 lamp holder - Maximum permitted bulb: 20W CFL / 10W LED E27 - Supplied with compatible 10W LED E27 bulb - Luminous Intensity: 806lm - Life: 15,000 Hours - Non-dimmable - Colour Temperature: 2700K - CRI (Ra): 80 | F | https://eprel.ec.europa.eu/screen/product/lightsources/679263 | https://anglepoise.filecamp.com/s/o/welcome_page
5019644316458 | 31645 | Original 1227™ Floor Lamp Jet Black | 304.17 |  | 94052190 | China | Yes | - Gloss paint finish - Aluminium Shade and arms - Steel Floor pole - Cast iron base with steel cover - Chrome plated fittings - Fabric cable - IP20 rating | - Shade diameter: ⌀14cm - Shade height: 16cm - Max reach: 72cm (from pole to shade) - Base diameter: ⌀26cm - Pole height: 90cm - Cable length: 200cm | - Lamp Packaging (L x W x H): 30.5cm x 19cm x 51.5cm - Lamp Packaged Weight: 3.55kg - Pole Packaging (L x W x H): 51cm x 34cm x 13.5cm - Pole Packaged Weight: 6.7kg | The Original 1227™ floor lamp blends the classic Anglepoise® shade silhouette and constant spring articulation with an attractive, braided, coloured cable. Consider if you are looking for a highly adjustable reading lamp and stylish, contemporary accessory. | - Voltage: 220/240V, 50/60Hz - Class II - Double insulated - Note: Bulb weight critical for balance. Approximate bulb weight 25-60g - Inline cable switch (30cm from product) - Plug: 2-pin Europlug to CEE 7/16- E27 lamp holder - Maximum permitted bulb: 20W CFL / 10W LED E27 - Supplied with compatible 10W LED E27 bulb - Luminous Intensity: 806lm - Life: 15,000 Hours - Non-dimmable - Colour Temperature: 2700K - CRI (Ra): 80 | F | https://eprel.ec.europa.eu/screen/product/lightsources/679263 | https://anglepoise.filecamp.com/s/o/welcome_page
5019644316472 | 31647 | Original 1227™ Floor Lamp Linen White | 304.17 |  | 94052190 | China | Yes | - Gloss paint finish - Aluminium Shade and arms - Steel Floor pole - Cast iron base with steel cover - Chrome plated fittings - Fabric cable - IP20 rating | - Shade diameter: ⌀14cm - Shade height: 16cm - Max reach: 72cm (from pole to shade) - Base diameter: ⌀26cm - Pole height: 90cm - Cable length: 200cm | - Lamp Packaging (L x W x H): 30.5cm x 19cm x 51.5cm - Lamp Packaged Weight: 3.55kg - Pole Packaging (L x W x H): 51cm x 34cm x 13.5cm - Pole Packaged Weight: 6.7kg | The Original 1227™ floor lamp blends the classic Anglepoise® shade silhouette and constant spring articulation with an attractive, braided, coloured cable. Consider if you are looking for a highly adjustable reading lamp and stylish, contemporary accessory. | - Voltage: 220/240V, 50/60Hz - Class II - Double insulated - Note: Bulb weight critical for balance. Approximate bulb weight 25-60g - Inline cable switch (30cm from product) - Plug: 2-pin Europlug to CEE 7/16- E27 lamp holder - Maximum permitted bulb: 20W CFL / 10W LED E27 - Supplied with compatible 10W LED E27 bulb - Luminous Intensity: 806lm - Life: 15,000 Hours - Non-dimmable - Colour Temperature: 2700K - CRI (Ra): 80 | F | https://eprel.ec.europa.eu/screen/product/lightsources/679263 | https://anglepoise.filecamp.com/s/o/welcome_page
5019644316496 | 31649 | Original 1227™ Floor Lamp Dove Grey | 304.17 |  | 94052190 | China | Yes | - Gloss paint finish - Aluminium Shade and arms - Steel Floor pole - Cast iron base with steel cover - Chrome plated fittings - Fabric cable - IP20 rating | - Shade diameter: ⌀14cm - Shade height: 16cm - Max reach: 72cm (from pole to shade) - Base diameter: ⌀26cm - Pole height: 90cm - Cable length: 200cm | - Lamp Packaging (L x W x H): 30.5cm x 19cm x 51.5cm - Lamp Packaged Weight: 3.55kg - Pole Packaging (L x W x H): 51cm x 34cm x 13.5cm - Pole Packaged Weight: 6.7kg | The Original 1227™ floor lamp blends the classic Anglepoise® shade silhouette and constant spring articulation with an attractive, braided, coloured cable. Consider if you are looking for a highly adjustable reading lamp and stylish, contemporary accessory. | - Voltage: 220/240V, 50/60Hz - Class II - Double insulated - Note: Bulb weight critical for balance. Approximate bulb weight 25-60g - Inline cable switch (30cm from product) - Plug: 2-pin Europlug to CEE 7/16- E27 lamp holder - Maximum permitted bulb: 20W CFL / 10W LED E27 - Supplied with compatible 10W LED E27 bulb - Luminous Intensity: 806lm - Life: 15,000 Hours - Non-dimmable - Colour Temperature: 2700K - CRI (Ra): 80 | F | https://eprel.ec.europa.eu/screen/product/lightsources/679263 | https://anglepoise.filecamp.com/s/o/welcome_page
5019644316410 | 31641 | Original 1227™ Wall Light Jet Black | 116.67 |  | 94051190 | China | No | - Gloss paint finish - Steel Shade, arm and wall plate - Chrome plated fittings - Fabric cable - IP20 rating | - Shade diameter: ⌀14cm - Shade height: 16cm - Max reach: 30cm (from wall to shade) - Wall plate diameter: ⌀10cm | - Light Packaging (L x W x H): 22cm x 16cm x 29cm - Light Packaged Weight: 1.0kg | Chrome fittings and coloured braided cable give a contemporary twist to the retro aesthetic of this compact wall light. The base has a built in switch for ease of use and the flexible shade can be rotated to direct just the right amount of light where needed. | - Voltage: 220/240V, 50/60Hz - Class II - Double Insulated - E27 lamp holder - Maximum permitted bulb: 20W CFL / 10W LED E27 - Push switch on wall plate - Light can be wired to an external light switch - Bulb not included | Bulb not included | #N/A | https://anglepoise.filecamp.com/s/o/welcome_page
5019644316427 | 31642 | Original 1227™ Wall Light Linen White | 116.67 |  | 94051190 | China | No | - Gloss paint finish - Steel Shade, arm and wall plate - Chrome plated fittings - Fabric cable - IP20 rating | - Shade diameter: ⌀14cm - Shade height: 16cm - Max reach: 30cm (from wall to shade) - Wall plate diameter: ⌀10cm | - Light Packaging (L x W x H): 22cm x 16cm x 29cm - Light Packaged Weight: 1.0kg | Chrome fittings and coloured braided cable give a contemporary twist to the retro aesthetic of this compact wall light. The base has a built in switch for ease of use and the flexible shade can be rotated to direct just the right amount of light where needed. | - Voltage: 220/240V, 50/60Hz - Class II - Double Insulated - E27 lamp holder - Maximum permitted bulb: 20W CFL / 10W LED E27 - Push switch on wall plate - Light can be wired to an external light switch - Bulb not included | Bulb not included | #N/A | https://anglepoise.filecamp.com/s/o/welcome_page
5019644316434 | 31643 | Original 1227™ Wall Light Dove Grey | 116.67 |  | 94051190 | China | No | - Gloss paint finish - Steel Shade, arm and wall plate - Chrome plated fittings - Fabric cable - IP20 rating | - Shade diameter: ⌀14cm - Shade height: 16cm - Max reach: 30cm (from wall to shade) - Wall plate diameter: ⌀10cm | - Light Packaging (L x W x H): 22cm x 16cm x 29cm - Light Packaged Weight: 1.0kg | Chrome fittings and coloured braided cable give a contemporary twist to the retro aesthetic of this compact wall light. The base has a built in switch for ease of use and the flexible shade can be rotated to direct just the right amount of light where needed. | - Voltage: 220/240V, 50/60Hz - Class II - Double Insulated - E27 lamp holder - Maximum permitted bulb: 20W CFL / 10W LED E27 - Push switch on wall plate - Light can be wired to an external light switch - Bulb not included | Bulb not included | #N/A | https://anglepoise.filecamp.com/s/o/welcome_page
5019644316281 | 31628 | Original 1227™ Pendant Linen White | 91.67 |  | 94051190 | China | No | - Gloss paint finish - Steel Shade and ceiling rose - Colour-matched ceiling rose - Chrome plated fittings - Fabric cable - IP20 rating | - Shade diameter: ⌀14cm - Shade height: 16cm - Ceiling rose diameter: ⌀10cm - Cable length: 150cm | - Pendant Packaging (L x W x H): 16cm x 16cm x 22cm - Pendant Packaged Weight: 0.77kg | Combining the traditional Anglepoise® shape shade with attractive braided, coloured cable the Original 1227™ pendant can be used singly, matched with others, or in a series of multi-coloured hanging shades, to create a striking visual feature. | - Voltage: 220/240V, 50/60Hz - Class II - Double Insulated - E27 lamp holder - Maximum permitted bulb: 20W CFL / 10W LED E27 - Bulb not included | Bulb not included | #N/A | https://anglepoise.filecamp.com/s/o/welcome_page
5019644316298 | 31629 | Original 1227™ Pendant Dove Grey | 91.67 |  | 94051190 | China | No | - Gloss paint finish - Steel Shade and ceiling rose - Colour-matched ceiling rose - Chrome plated fittings - Fabric cable - IP20 rating | - Shade diameter: ⌀14cm - Shade height: 15cm - Ceiling rose diameter: ⌀10cm - Cable length: 150cm | - Pendant Packaging (L x W x H): 16cm x 16cm x 22cm - Pendant Packaged Weight: 0.77kg | Combining the traditional Anglepoise® shape shade with attractive braided, coloured cable the Original 1227™ pendant can be used singly, matched with others, or in a series of multi-coloured hanging shades, to create a striking visual feature. | - Voltage: 220/240V, 50/60Hz - Class II - Double Insulated - E27 lamp holder - Maximum permitted bulb: 20W CFL / 10W LED E27 - Bulb not included | Bulb not included | #N/A | https://anglepoise.filecamp.com/s/o/welcome_page
5019644316304 | 31630 | Original 1227™ Midi Pendant Jet Black | 157.5 |  | 94051190 | China | No | - Gloss paint finish - Steel Shade and ceiling rose - Colour-matched ceiling rose - Chrome plated fittings - Fabric cable - IP20 rating | - Shade diameter: ⌀23cm - Shade height: 25.5cm - Ceiling rose diameter: ⌀10cm - Cable length: 150cm | - Pendant Packaging (L x W x H): 26cm x 26cm x 27cm - Pendant Packaged Weight: 1.4kg | If the standard pendant is just a bit too small and the Maxi pendant a little over imposing for the space, then the new Midi pendant will be just right. Use singly or as part of a series to create a striking visual feature. | - Voltage: 220/240V, 50/60Hz - Class II - Double Insulated - E27 lamp holder - Maximum permitted bulb: 20W CFL / 15W LED E27 - Bulb not included | Bulb not included | #N/A | https://anglepoise.filecamp.com/s/o/welcome_page
5019644316311 | 31631 | Original 1227™ Midi Pendant Linen White | 157.5 |  | 94051190 | China | No | - Gloss paint finish - Steel Shade and ceiling rose - Colour-matched ceiling rose - Chrome plated fittings - Fabric cable - IP20 rating | - Shade diameter: ⌀23cm - Shade height: 25.5cm - Ceiling rose diameter: ⌀10cm - Cable length: 150cm | - Pendant Packaging (L x W x H): 26cm x 26cm x 27cm - Pendant Packaged Weight: 1.4kg | If the standard pendant is just a bit too small and the Maxi pendant a little over imposing for the space, then the new Midi pendant will be just right. Use singly or as part of a series to create a striking visual feature. | - Voltage: 220/240V, 50/60Hz - Class II - Double Insulated - E27 lamp holder - Maximum permitted bulb: 20W CFL / 15W LED E27 - Bulb not included | Bulb not included | #N/A | https://anglepoise.filecamp.com/s/o/welcome_page
5019644316328 | 31632 | Original 1227™ Midi Pendant Dove Grey | 157.5 |  | 94051190 | China | No | - Gloss paint finish - Steel Shade and ceiling rose - Colour-matched ceiling rose - Chrome plated fittings - Fabric cable - IP20 rating | - Shade diameter: ⌀23cm - Shade height: 25.5cm - Ceiling rose diameter: ⌀10cm - Cable length: 150cm | - Pendant Packaging (L x W x H): 26cm x 26cm x 27cm - Pendant Packaged Weight: 1.4kg | If the standard pendant is just a bit too small and the Maxi pendant a little over imposing for the space, then the new Midi pendant will be just right. Use singly or as part of a series to create a striking visual feature. | - Voltage: 220/240V, 50/60Hz - Class II - Double Insulated - E27 lamp holder - Maximum permitted bulb: 20W CFL / 15W LED E27 - Bulb not included | Bulb not included | #N/A | https://anglepoise.filecamp.com/s/o/welcome_page
5019644313082 | 31308 | Original 1227™ Brass Desk Lamp Elephant Grey | 291.6667 |  | 94052190 | China | Yes | - Gloss paint finish - Aluminium shade and arms - Brass shade cap, bridle, spacers and fittings - Cast iron base with steel cover - Twisted woven fabric cable - IP20 rating | - Shade diameter: ⌀14cm - Shade height: 16cm - Max reach: 72cm (from base to shade) - Base: 15 x 15cm - Cable length: 200cm | - Lamp Packaging (L x W x H): 31.4cm x 19cm x 48cm - Lamp Packaged Weight: 4.7kg | Heritage inspired colours, woven cable and authentic brass details create a new aesthetic for this iconic Anglepoise® design. With constant tension springs and flexible shade, the stylish table lamp offers unrivalled flexibility, smooth movement and perfect balance. | - Voltage: 220/240V, 50/60Hz - Class II - Double insulated - Note: Bulb weight critical for balance. Approximate bulb weight 25-60g - Inline cable switch (30cm from product) - Plug: 2-pin Europlug to CEE 7/16- E27 lamp holder - Maximum permitted bulb: 20W CFL / 10W LED E27 - Supplied with compatible 10W LED E27 bulb - Luminous Intensity: 806lm - Life: 15,000 Hours - Non-dimmable - Colour Temperature: 2700K - CRI (Ra): 80 | F | https://eprel.ec.europa.eu/screen/product/lightsources/679263 | https://anglepoise.filecamp.com/s/o/welcome_page
5019644325153 | 32515 | Original 1227™ Brass Desk Lamp Jet Black | 291.6667 |  | 94052190 | China | Yes | - Gloss paint finish - Aluminium shade and arms - Brass shade cap, bridle, spacers and fittings - Cast iron base with steel cover - Twisted woven fabric cable - IP20 rating | - Shade diameter: ⌀14cm - Shade height: 16cm - Max reach: 72cm (from base to shade) - Base: 15 x 15cm - Cable length: 200cm | - Lamp Packaging (L x W x H): 31.4cm x 19cm x 48cm - Lamp Packaged Weight: 4.7kg | Heritage inspired colours, woven cable and authentic brass details create a new aesthetic for this iconic Anglepoise® design. With constant tension springs and flexible shade, the stylish table lamp offers unrivalled flexibility, smooth movement and perfect balance. | - Voltage: 220/240V, 50/60Hz - Class II - Double insulated - Note: Bulb weight critical for balance. Approximate bulb weight 25-60g - Inline cable switch (30cm from product) - Plug: 2-pin Europlug to CEE 7/16- E27 lamp holder - Maximum permitted bulb: 20W CFL / 10W LED E27 - Supplied with compatible 10W LED E27 bulb - Luminous Intensity: 806lm - Life: 15,000 Hours - Non-dimmable - Colour Temperature: 2700K - CRI (Ra): 80 | F | https://eprel.ec.europa.eu/screen/product/lightsources/679263 | https://anglepoise.filecamp.com/s/o/welcome_page
5019644329908 | 32990 | Original 1227™ Brass Desk Lamp Ink Blue | 291.6667 |  | 94052190 | China | Yes | - Gloss paint finish - Aluminium shade and arms - Brass shade cap, bridle, spacers and fittings - Cast iron base with steel cover - Twisted woven fabric cable - IP20 rating | - Shade diameter: ⌀14cm - Shade height: 16cm - Max reach: 72cm (from base to shade) - Base: 15 x 15cm - Cable length: 200cm | - Lamp Packaging (L x W x H): 31.4cm x 19cm x 48cm - Lamp Packaged Weight: 4.7kg | Heritage inspired colours, woven cable and authentic brass details create a new aesthetic for this iconic Anglepoise® design. With constant tension springs and flexible shade, the stylish table lamp offers unrivalled flexibility, smooth movement and perfect balance. | - Voltage: 220/240V, 50/60Hz - Class II - Double insulated - Note: Bulb weight critical for balance. Approximate bulb weight 25-60g - Inline cable switch (30cm from product) - Plug: 2-pin Europlug to CEE 7/16- E27 lamp holder - Maximum permitted bulb: 20W CFL / 10W LED E27 - Supplied with compatible 10W LED E27 bulb - Luminous Intensity: 806lm - Life: 15,000 Hours - Non-dimmable - Colour Temperature: 2700K - CRI (Ra): 80 | F | https://eprel.ec.europa.eu/screen/product/lightsources/679263 | https://anglepoise.filecamp.com/s/o/welcome_page
5019644313501 | 31350 | Original 1227™ Brass Lamp with Wall Bracket Elephant Grey | 308.33 |  | 94051190 | China | Yes | - Gloss paint finish - Aluminium shade and arms - Brass shade cap, bridle, spacers and fittings - Cast iron wall bracket - Twisted woven fabric cable - IP20 rating | - Shade diameter: ⌀14cm - Shade height: 16cm - Max reach: 82cm (from wall to shade) - Wall bracket (h x w x d): 10cm x 5.5cm x 17cm - Cable length: 200cm | - Lamp Packaging (L x W x H): 31.4cm x 17cm x 54.5cm - Lamp Packaged Weight: 4.7kg - Bracket Packaging (L x W x H): 19cm x 10.5cm x 6cm - Bracket Packaged Weight: 0.96kg | Heritage inspired colours, woven cable and authentic brass details create a new aesthetic for this iconic Anglepoise® design, whilst table, wall and pendant options introduce greater versatility. This wall lamp comes with a high quality articulated wall bracket, allowing maximum flexibility. | - Voltage: 220/240V, 50/60Hz - Class II - Double insulated - Note: Bulb weight critical for balance. Approximate bulb weight 25-60g - Inline cable switch (30cm from product) - Plug: 2-pin Europlug to CEE 7/16- E27 lamp holder - Maximum permitted bulb: 20W CFL / 10W LED E27 - Supplied with compatible 10W LED E27 bulb - Luminous Intensity: 806lm - Life: 15,000 Hours - Non-dimmable - Colour Temperature: 2700K - CRI (Ra): 80 | F | https://eprel.ec.europa.eu/screen/product/lightsources/679263 | https://anglepoise.filecamp.com/s/o/welcome_page
5019644325207 | 32520 | Original 1227™ Brass Lamp with Wall Bracket Jet Black | 308.33 |  | 94051190 | China | Yes | - Gloss paint finish - Aluminium shade and arms - Brass shade cap, bridle, spacers and fittings - Cast iron wall bracket - Twisted woven fabric cable - IP20 rating | - Shade diameter: ⌀14cm - Shade height: 16cm - Max reach: 82cm (from wall to shade) - Wall bracket (h x w x d): 10cm x 5.5cm x 17cm - Cable length: 200cm | - Lamp Packaging (L x W x H): 31.4cm x 17cm x 54.5cm - Lamp Packaged Weight: 4.7kg - Bracket Packaging (L x W x H): 19cm x 10.5cm x 6cm - Bracket Packaged Weight: 0.96kg | Heritage inspired colours, woven cable and authentic brass details create a new aesthetic for this iconic Anglepoise® design, whilst table, wall and pendant options introduce greater versatility. This wall lamp comes with a high quality articulated wall bracket, allowing maximum flexibility. | - Voltage: 220/240V, 50/60Hz - Class II - Double insulated - Note: Bulb weight critical for balance. Approximate bulb weight 25-60g - Inline cable switch (30cm from product) - Plug: 2-pin Europlug to CEE 7/16- E27 lamp holder - Maximum permitted bulb: 20W CFL / 10W LED E27 - Supplied with compatible 10W LED E27 bulb - Luminous Intensity: 806lm - Life: 15,000 Hours - Non-dimmable - Colour Temperature: 2700K - CRI (Ra): 80 | F | https://eprel.ec.europa.eu/screen/product/lightsources/679263 | https://anglepoise.filecamp.com/s/o/welcome_page
5019644313327 | 31332 | Original 1227™ Brass Wall Light Elephant Grey | 154.17 |  | 94051190 | China | No | - Gloss paint finish - Steel Shade, arm and wall plate - Brass shade cap, bridle and fittings - Twisted woven fabric cable - IP20 rating | - Shade diameter: ⌀14cm - Shade height: 16cm - Max reach: 30cm (from wall to shade) - Wall plate diameter: ⌀10cm | - Light Packaging (L x W x H): 22cm x 16cm x 29cm - Light Packaged Weight: 1.0kg | Heritage inspired colours, woven cable and authentic brass details create a new aesthetic for this iconic Anglepoise® design. The wall light features a discrete switch located on the back plate and has a flexible shade, so the light can be focused just where it’s needed. | - Voltage: 220/240V, 50/60Hz - Class II - Double Insulated - E27 lamp holder - Maximum permitted bulb: 20W CFL / 10W LED E27 - Push switch on wall plate - Light can be wired to an external light switch - Bulb not included | Bulb not included | #N/A | https://anglepoise.filecamp.com/s/o/welcome_page
5019644325245 | 32524 | Original 1227™ Brass Wall Light Jet Black | 154.17 |  | 94051190 | China | No | - Gloss paint finish - Steel Shade, arm and wall plate - Brass shade cap, bridle and fittings - Twisted woven fabric cable - IP20 rating | - Shade diameter: ⌀14cm - Shade height: 16cm - Max reach: 30cm (from wall to shade) - Wall plate diameter: ⌀10cm | - Light Packaging (L x W x H): 22cm x 16cm x 29cm - Light Packaged Weight: 1.0kg | Heritage inspired colours, woven cable and authentic brass details create a new aesthetic for this iconic Anglepoise® design. The wall light features a discrete switch located on the back plate and has a flexible shade, so the light can be focused just where it’s needed. | - Voltage: 220/240V, 50/60Hz - Class II - Double Insulated - E27 lamp holder - Maximum permitted bulb: 20W CFL / 10W LED E27 - Push switch on wall plate - Light can be wired to an external light switch - Bulb not included | Bulb not included | #N/A | https://anglepoise.filecamp.com/s/o/welcome_page
5019644324989 | 32498 | Original 1227™ Brass Wall Light Ink Blue | 154.17 |  | 94051190 | China | No | - Gloss paint finish - Steel Shade, arm and wall plate - Brass shade cap, bridle and fittings - Twisted woven fabric cable - IP20 rating | - Shade diameter: ⌀14cm - Shade height: 16cm - Max reach: 30cm (from wall to shade) - Wall plate diameter: ⌀10cm | - Light Packaging (L x W x H): 22cm x 16cm x 29cm - Light Packaged Weight: 1.0kg | Heritage inspired colours, woven cable and authentic brass details create a new aesthetic for this iconic Anglepoise® design. The wall light features a discrete switch located on the back plate and has a flexible shade, so the light can be focused just where it’s needed. | - Voltage: 220/240V, 50/60Hz - Class II - Double Insulated - E27 lamp holder - Maximum permitted bulb: 20W CFL / 10W LED E27 - Push switch on wall plate - Light can be wired to an external light switch - Bulb not included | Bulb not included | #N/A | https://anglepoise.filecamp.com/s/o/welcome_page
5019644324996 | 32499 | Original 1227™ Brass Pendant Ink Blue | 108.3333 |  | 94051190 | China | No | - Gloss paint finish - Steel Shade and ceiling rose - Colour-matched ceiling rose - Brass shade cap and fittings - Twisted woven fabric cable - IP20 rating | - Shade diameter: ⌀14cm - Shade height: 16cm - Ceiling rose diameter: ⌀10cm - Cable length: 250cm | - Light Packaging (L x W x H): 16cm x 16cm x 22cm - Light Packaged Weight: 0.7kg | Heritage inspired colours, woven cable and authentic brass details create a new aesthetic for this iconic Anglepoise® design, whilst table, wall and pendant options introduce greater versatility. The pendant is available in two sizes. Use alone, or in combination with other lamps in the collection to create a striking visual statement. | - Voltage: 220/240V, 50/60Hz - Class II - Double Insulated - E27 lamp holder - Maximum permitted bulb: 20W CFL / 10W LED E27 - Bulb not included | Bulb not included | #N/A | https://anglepoise.filecamp.com/s/o/welcome_page
5019644331086 | 33108 | Original 1227™ Brass Midi Pendant Ink Blue | 165.83 |  | 94051190 | China | No | - Gloss paint finish - Steel Shade and ceiling rose - Colour-matched ceiling rose - Brass shade cap and fittings - Twisted woven fabric cable - IP20 rating | - Shade diameter: ⌀23cm - Shade height: 25.5cm - Ceiling rose diameter: ⌀10cm - Cable length: 150cm | - Pendant Packaging (L x W x H): 26cm x 26cm x 27cm - Pendant Packaged Weight: 1.4kg | If the standard pendant is just a bit too small and the Maxi pendant a little over imposing for the space, then the new Midi pendant will be just right. Use singly or as part of a series to create a striking visual feature. | - Voltage: 220/240V, 50/60Hz - Class II - Double Insulated - E27 lamp holder - Maximum permitted bulb: 20W CFL / 15W LED E27 - Bulb not included | Bulb not included | #N/A | https://anglepoise.filecamp.com/s/o/welcome_page
5019644331093 | 33109 | Original 1227™ Brass Midi Wide Pendant Jet Black | 224.17 |  | 94051190 | China | No | - Gloss paint finish - Steel Shade and ceiling rose - Colour-matched ceiling rose - Brass shade cap and fittings - Twisted woven fabric cable - IP20 rating | - Shade diameter: ⌀40cm - Shade height: 18cm - Ceiling rose diameter: ⌀10cm - Cable length: 150cm | - Pendant Packaging (L x W x H): 45cm x 45cm x 21cm - Pendant Packaged Weight: 2.5kg | With a wider diameter and a lower profile than the standard Original 1227 Pendants, the Original 1227 Midi Wide Pendant is just the right size to make a statement where height is more restricted. With smart metallic fittings, braided cable and multiple colour and material options, this versatile pendant can be used singly or as part of a series to introduce light and style into multiple interior spaces. | - Voltage: 220/240V, 50/60Hz - Class II - Double Insulated - E27 lamp holder - Maximum permitted bulb: 20W CFL / 15W LED E27 - Bulb not included | Bulb not included | #N/A | https://anglepoise.filecamp.com/s/o/welcome_page
5019644331109 | 33110 | Original 1227™ Brass Midi Wide Pendant Elephant Grey | 224.17 |  | 94051190 | China | No | - Gloss paint finish - Steel Shade and ceiling rose - Colour-matched ceiling rose - Brass shade cap and fittings - Twisted woven fabric cable - IP20 rating | - Shade diameter: ⌀40cm - Shade height: 18cm - Ceiling rose diameter: ⌀10cm - Cable length: 150cm | - Pendant Packaging (L x W x H): 45cm x 45cm x 21cm - Pendant Packaged Weight: 2.5kg | With a wider diameter and a lower profile than the standard Original 1227 Pendants, the Original 1227 Midi Wide Pendant is just the right size to make a statement where height is more restricted. With smart metallic fittings, braided cable and multiple colour and material options, this versatile pendant can be used singly or as part of a series to introduce light and style into multiple interior spaces. | - Voltage: 220/240V, 50/60Hz - Class II - Double Insulated - E27 lamp holder - Maximum permitted bulb: 20W CFL / 15W LED E27 - Bulb not included | Bulb not included | #N/A | https://anglepoise.filecamp.com/s/o/welcome_page
5019644331116 | 33111 | Original 1227™ Brass Midi Wide Pendant Ink Blue | 224.17 |  | 94051190 | China | No | - Gloss paint finish - Steel Shade and ceiling rose - Colour-matched ceiling rose - Brass shade cap and fittings - Twisted woven fabric cable - IP20 rating | - Shade diameter: ⌀40cm - Shade height: 18cm - Ceiling rose diameter: ⌀10cm - Cable length: 150cm | - Pendant Packaging (L x W x H): 45cm x 45cm x 21cm - Pendant Packaged Weight: 2.5kg | With a wider diameter and a lower profile than the standard Original 1227 Pendants, the Original 1227 Midi Wide Pendant is just the right size to make a statement where height is more restricted. With smart metallic fittings, braided cable and multiple colour and material options, this versatile pendant can be used singly or as part of a series to introduce light and style into multiple interior spaces. | - Voltage: 220/240V, 50/60Hz - Class II - Double Insulated - E27 lamp holder - Maximum permitted bulb: 20W CFL / 15W LED E27 - Bulb not included | Bulb not included | #N/A | https://anglepoise.filecamp.com/s/o/welcome_page
5019644322206 | 32220 | Original Range Desk Clamp Jet Black | 41.67 |  | Enquire | China | No | - Gloss paint finish - Cast iron body - Chrome plated fittings | - Desk clamp (h x w x d): 16cm x 2.5cm x 7.7cm - Clamp range : Thicknesses from 1cm to 6cm max | - Clamp Packaging (L x W x H): 19cm x 10.5cm x 6cm - Clamp Packaged Weight: 0.68kg | Our Original Range Accessories have been designed with flexibility in mind. Now colour-matched, each piece is also available as a separate purchase allowing both commercial and domestic customers to use the 1227™ and 1227™ Mini collections in multiple applications for the first time. | #N/A | #N/A | #N/A | https://anglepoise.filecamp.com/s/o/welcome_page
5019644322213 | 32221 | Original Range Desk Clamp Linen White | 41.67 |  | Enquire | China | No | - Gloss paint finish - Cast iron body - Chrome plated fittings | - Desk clamp (h x w x d): 16cm x 2.5cm x 7.7cm - Clamp range : Thicknesses from 1cm to 6cm max | - Clamp Packaging (L x W x H): 19cm x 10.5cm x 6cm - Clamp Packaged Weight: 0.68kg | Our Original Range Accessories have been designed with flexibility in mind. Now colour-matched, each piece is also available as a separate purchase allowing both commercial and domestic customers to use the 1227™ and 1227™ Mini collections in multiple applications for the first time. | #N/A | #N/A | #N/A | https://anglepoise.filecamp.com/s/o/welcome_page
5019644322220 | 32222 | Original Range Desk Clamp Dove Grey | 41.67 | NOTE - PLEASE ENQUIRE | Enquire | China | No | - Gloss paint finish - Cast iron body - Chrome plated fittings | - Desk clamp (h x w x d): 16cm x 2.5cm x 7.7cm - Clamp range : Thicknesses from 1cm to 6cm max | - Clamp Packaging (L x W x H): 19cm x 10.5cm x 6cm - Clamp Packaged Weight: 0.68kg | Our Original Range Accessories have been designed with flexibility in mind. Now colour-matched, each piece is also available as a separate purchase allowing both commercial and domestic customers to use the 1227™ and 1227™ Mini collections in multiple applications for the first time. | #N/A | #N/A | #N/A | https://anglepoise.filecamp.com/s/o/welcome_page
5019644322237 | 32223 | Original Range Desk Clamp Painted Silver | 41.67 | NOTE - PLEASE ENQUIRE | Enquire | China | No | - Gloss paint finish - Cast iron body - Chrome plated fittings | - Desk clamp (h x w x d): 16cm x 2.5cm x 7.7cm - Clamp range : Thicknesses from 1cm to 6cm max | - Clamp Packaging (L x W x H): 19cm x 10.5cm x 6cm - Clamp Packaged Weight: 0.68kg | Our Original Range Accessories have been designed with flexibility in mind. Now colour-matched, each piece is also available as a separate purchase allowing both commercial and domestic customers to use the 1227™ and 1227™ Mini collections in multiple applications for the first time. | #N/A | #N/A | #N/A | https://anglepoise.filecamp.com/s/o/welcome_page
5019644322244 | 32224 | Original Range Desk Insert Jet Black | 37.5 |  | Enquire | China | No | - Gloss paint finish - Cast iron body - Chrome plated fittings | - Desk insert (h x w x d): 3.5cm x 6cm x 4cm - Blanking plate (optional installation) ⌀10.5cm x 0.3cm | - Insert Packaging (L x W x H): 11.5cm x 8cm x 11.5cm - Insert Packaged Weight: 0.56kg | Our Original Range Accessories have been designed with flexibility in mind. Now colour-matched, each piece is also available as a separate purchase allowing both commercial and domestic customers to use the 1227™ and 1227™ Mini collections in multiple applications for the first time. | #N/A | #N/A | #N/A | https://anglepoise.filecamp.com/s/o/welcome_page
5019644322251 | 32225 | Original Range Desk Insert Linen White | 37.5 |  | Enquire | China | No | - Gloss paint finish - Cast iron body - Chrome plated fittings | - Desk insert (h x w x d): 3.5cm x 6cm x 4cm - Blanking plate (optional installation) ⌀10.5cm x 0.3cm | - Insert Packaging (L x W x H): 11.5cm x 8cm x 11.5cm - Insert Packaged Weight: 0.56kg | Our Original Range Accessories have been designed with flexibility in mind. Now colour-matched, each piece is also available as a separate purchase allowing both commercial and domestic customers to use the 1227™ and 1227™ Mini collections in multiple applications for the first time. | #N/A | #N/A | #N/A | https://anglepoise.filecamp.com/s/o/welcome_page
5019644322275 | 32227 | Original Range Desk Insert Painted Silver | 37.5 | NOTE - PLEASE ENQUIRE | Enquire | China | No | - Gloss paint finish - Cast iron body - Chrome plated fittings | - Desk insert (h x w x d): 3.5cm x 6cm x 4cm - Blanking plate (optional installation) ⌀10.5cm x 0.3cm | - Insert Packaging (L x W x H): 11.5cm x 8cm x 11.5cm - Insert Packaged Weight: 0.56kg | Our Original Range Accessories have been designed with flexibility in mind. Now colour-matched, each piece is also available as a separate purchase allowing both commercial and domestic customers to use the 1227™ and 1227™ Mini collections in multiple applications for the first time. | #N/A | #N/A | #N/A | https://anglepoise.filecamp.com/s/o/welcome_page
5019644316120 | 31612 | Original Range Wall Bracket Jet Black | 41.67 |  | Enquire | China | No | - Gloss paint finish - Cast iron body - Chrome plated fittings | - Wall bracket (h x w x d): 10cm x 5.5cm x 17cm | - Bracket Packaging (L x W x H): 19cm x 10.5cm x 6cm - Bracket Packaged Weight: 1.15kg | Our Original Range Accessories have been designed with flexibility in mind. Now colour-matched, each piece is also available as a separate purchase allowing both commercial and domestic customers to use the 1227™ and 1227™ Mini collections in multiple applications for the first time. | #N/A | #N/A | #N/A | https://anglepoise.filecamp.com/s/o/welcome_page
5019644316137 | 31613 | Original Range Wall Bracket Linen White | 41.67 |  | Enquire | China | No | - Gloss paint finish - Cast iron body - Chrome plated fittings | - Wall bracket (h x w x d): 10cm x 5.5cm x 17cm | - Bracket Packaging (L x W x H): 19cm x 10.5cm x 6cm - Bracket Packaged Weight: 1.15kg | Our Original Range Accessories have been designed with flexibility in mind. Now colour-matched, each piece is also available as a separate purchase allowing both commercial and domestic customers to use the 1227™ and 1227™ Mini collections in multiple applications for the first time. | #N/A | #N/A | #N/A | https://anglepoise.filecamp.com/s/o/welcome_page
5019644316144 | 31614 | Original Range Wall Bracket Dove Grey | 41.67 |  | Enquire | China | No | - Gloss paint finish - Cast iron body - Chrome plated fittings | - Wall bracket (h x w x d): 10cm x 5.5cm x 17cm | - Bracket Packaging (L x W x H): 19cm x 10.5cm x 6cm - Bracket Packaged Weight: 1.15kg | Our Original Range Accessories have been designed with flexibility in mind. Now colour-matched, each piece is also available as a separate purchase allowing both commercial and domestic customers to use the 1227™ and 1227™ Mini collections in multiple applications for the first time. | #N/A | #N/A | #N/A | https://anglepoise.filecamp.com/s/o/welcome_page
5019644316502 | 31650 | Original Range Floor Pole Kit Jet Black | 111.67 |  | Enquire | China | No | - Gloss paint finish - Steel Floor pole - Cast iron base with steel cover - Chrome plated fittings | - Base diameter: ⌀25.5cm - Pole height: 90cm | - Pole Packaging (L x W x H): 51cm x 34cm x 13.5cm - Pole Packaged Weight: 6.1kg | Our Original Range Accessories have been designed with flexibility in mind. Now colour-matched, each piece is also available as a separate purchase allowing both commercial and domestic customers to use the 1227™ and 1227™ Mini collections in multiple applications for the first time. | #N/A | #N/A | #N/A | https://anglepoise.filecamp.com/s/o/welcome_page
5019644316519 | 31651 | Original Range Floor Pole Kit Linen White | 116.67 |  | Enquire | China | No | - Gloss paint finish - Steel Floor pole - Cast iron base with steel cover - Chrome plated fittings | - Base diameter: ⌀25.5cm - Pole height: 90cm | - Pole Packaging (L x W x H): 51cm x 34cm x 13.5cm - Pole Packaged Weight: 6.1kg | Our Original Range Accessories have been designed with flexibility in mind. Now colour-matched, each piece is also available as a separate purchase allowing both commercial and domestic customers to use the 1227™ and 1227™ Mini collections in multiple applications for the first time. | #N/A | #N/A | #N/A | https://anglepoise.filecamp.com/s/o/welcome_page
5019644316526 | 31652 | Original Range Floor Pole Kit Dove Grey | 116.67 |  | Enquire | China | No | - Gloss paint finish - Steel Floor pole - Cast iron base with steel cover - Chrome plated fittings | - Base diameter: ⌀25.5cm - Pole height: 90cm | - Pole Packaging (L x W x H): 51cm x 34cm x 13.5cm - Pole Packaged Weight: 6.1kg | Our Original Range Accessories have been designed with flexibility in mind. Now colour-matched, each piece is also available as a separate purchase allowing both commercial and domestic customers to use the 1227™ and 1227™ Mini collections in multiple applications for the first time. | #N/A | #N/A | #N/A | https://anglepoise.filecamp.com/s/o/welcome_page
5019644318506 | 31850 | Original 1227™ Giant Pendant Jet Black - Gloss Finish RAL 9017 | 624.17 |  | 94051190 | UK | No | - Gloss or Satin powder coat finishes - Bright Chrome plated ceiling rose - Aluminium Shade - Chrome plated fittings - Fabric cable - IP20 rating | - Shade diameter: ⌀45cm - Shade height: 47cm - Ceiling rose diameter: ⌀10cm - Cable length: 400cm | - Pendant Packaging (L x W x H): 48cm x 49cm x 55cm - Pendant Packaged Weight: 4.26kg | The Original 1227™ Giant Pendant demands to be noticed. Positioned over a dining or meeting room table, a kitchen worktop, or anywhere you please, its larger-than-life scale and stunning range of colours will inject playful, individual style into any interior space. Our Giant lamps are hand built in the UK. Please check for availability and lead-times. | - Voltage: 220/240V, 50/60Hz - Class II - Double Insulated - E27 lamp holder - Maximum permitted bulb: 60W Halogen E27 - Bulb not included | Bulb not included | #N/A | https://anglepoise.filecamp.com/s/o/welcome_page
5019644318568 | 31856 | Original 1227™ Giant Pendant Alpine White - Gloss Finish RAL 9016 | 624.17 |  | 94051190 | UK | No | - Gloss or Satin powder coat finishes - Bright Chrome plated ceiling rose - Aluminium Shade - Chrome plated fittings - Fabric cable - IP20 rating | - Shade diameter: ⌀45cm - Shade height: 47cm - Ceiling rose diameter: ⌀10cm - Cable length: 400cm | - Pendant Packaging (L x W x H): 48cm x 49cm x 55cm - Pendant Packaged Weight: 4.26kg | The Original 1227™ Giant Pendant demands to be noticed. Positioned over a dining or meeting room table, a kitchen worktop, or anywhere you please, its larger-than-life scale and stunning range of colours will inject playful, individual style into any interior space. Our Giant lamps are hand built in the UK. Please check for availability and lead-times. | - Voltage: 220/240V, 50/60Hz - Class II - Double Insulated - E27 lamp holder - Maximum permitted bulb: 60W Halogen E27 - Bulb not included | Bulb not included | #N/A | https://anglepoise.filecamp.com/s/o/welcome_page
5019644318582 | 31858 | Original 1227™ Giant Pendant Citrus Yellow - Gloss Finish RAL 1018 | 624.17 |  | 94051190 | UK | No | - Gloss or Satin powder coat finishes - Bright Chrome plated ceiling rose - Aluminium Shade - Chrome plated fittings - Fabric cable - IP20 rating | - Shade diameter: ⌀45cm - Shade height: 47cm - Ceiling rose diameter: ⌀10cm - Cable length: 400cm | - Pendant Packaging (L x W x H): 48cm x 49cm x 55cm - Pendant Packaged Weight: 4.26kg | The Original 1227™ Giant Pendant demands to be noticed. Positioned over a dining or meeting room table, a kitchen worktop, or anywhere you please, its larger-than-life scale and stunning range of colours will inject playful, individual style into any interior space. Our Giant lamps are hand built in the UK. Please check for availability and lead-times. | - Voltage: 220/240V, 50/60Hz - Class II - Double Insulated - E27 lamp holder - Maximum permitted bulb: 60W Halogen E27 - Bulb not included | Bulb not included | #N/A | https://anglepoise.filecamp.com/s/o/welcome_page
5019644318605 | 31860 | Original 1227™ Giant Pendant Crimson Red - Gloss Finish RAL 3001 | 624.17 |  | 94051190 | UK | No | - Gloss or Satin powder coat finishes - Bright Chrome plated ceiling rose - Aluminium Shade - Chrome plated fittings - Fabric cable - IP20 rating | - Shade diameter: ⌀45cm - Shade height: 47cm - Ceiling rose diameter: ⌀10cm - Cable length: 400cm | - Pendant Packaging (L x W x H): 48cm x 49cm x 55cm - Pendant Packaged Weight: 4.26kg | The Original 1227™ Giant Pendant demands to be noticed. Positioned over a dining or meeting room table, a kitchen worktop, or anywhere you please, its larger-than-life scale and stunning range of colours will inject playful, individual style into any interior space. Our Giant lamps are hand built in the UK. Please check for availability and lead-times. | - Voltage: 220/240V, 50/60Hz - Class II - Double Insulated - E27 lamp holder - Maximum permitted bulb: 60W Halogen E27 - Bulb not included | Bulb not included | #N/A | https://anglepoise.filecamp.com/s/o/welcome_page
5019644318667 | 31866 | Original 1227™ Giant Pendant Marine Blue - Gloss Finish RAL 5001 | 624.17 |  | 94051190 | UK | No | - Gloss or satin powder coat finishes - Aluminium shade - Chrome plated fittings - Bright chrome plated ceiling rose - IP20 rating | - Shade diameter: ⌀45cm - Shade height: 47cm - Ceiling rose diameter: ⌀10cm - Cable length: 400cm | - Pendant Packaging (L x W x H): 48cm x 49cm x 55cm - Pendant Packaged Weight: 4.26kg | The Original 1227™ Giant Pendant demands to be noticed. Positioned over a dining or meeting room table, a kitchen worktop, or anywhere you please, its larger-than-life scale and stunning range of colours will inject playful, individual style into any interior space. Our Giant lamps are hand built in the UK. Please check for availability and lead-times. | - Voltage: 220/240V, 50/60Hz - Class II - Double Insulated - E27 lamp holder - Maximum permitted bulb: 60W Halogen E27 - Bulb not included | Bulb not included | #N/A | https://anglepoise.filecamp.com/s/o/welcome_page
5019644327508 | 32750 | Original 1227™ Giant Pendant Slate Grey - Gloss Finish RAL 7012 | 624.17 |  | 94051190 | UK | No | - Gloss or Satin powder coat finishes - Bright Chrome plated ceiling rose - Aluminium Shade - Chrome plated fittings - Fabric cable - IP20 rating | - Shade diameter: ⌀45cm - Shade height: 47cm - Ceiling rose diameter: ⌀10cm - Cable length: 400cm | - Pendant Packaging (L x W x H): 48cm x 49cm x 55cm - Pendant Packaged Weight: 4.26kg | The Original 1227™ Giant Pendant demands to be noticed. Positioned over a dining or meeting room table, a kitchen worktop, or anywhere you please, its larger-than-life scale and stunning range of colours will inject playful, individual style into any interior space. Our Giant lamps are hand built in the UK. Please check for availability and lead-times. | - Voltage: 220/240V, 50/60Hz - Class II - Double Insulated - E27 lamp holder - Maximum permitted bulb: 60W Halogen E27 - Bulb not included | Bulb not included | #N/A | https://anglepoise.filecamp.com/s/o/welcome_page
5019644303694 | 30369 | Original 1227™ Giant Pendant Jet Black - Satin Finish RAL 9017 | 624.17 |  | 94051190 | UK | No | - Gloss or Satin powder coat finishes - Bright Chrome plated ceiling rose - Aluminium Shade - Chrome plated fittings - Fabric cable - IP20 rating | - Shade diameter: ⌀45cm - Shade height: 47cm - Ceiling rose diameter: ⌀10cm - Cable length: 400cm | - Pendant Packaging (L x W x H): 48cm x 49cm x 55cm - Pendant Packaged Weight: 4.26kg | The Original 1227™ Giant Pendant demands to be noticed. Positioned over a dining or meeting room table, a kitchen worktop, or anywhere you please, its larger-than-life scale and stunning range of colours will inject playful, individual style into any interior space. Our Giant lamps are hand built in the UK. Please check for availability and lead-times. | - Voltage: 220/240V, 50/60Hz - Class II - Double Insulated - E27 lamp holder - Maximum permitted bulb: 60W Halogen E27 - Bulb not included | Bulb not included | #N/A | https://anglepoise.filecamp.com/s/o/welcome_page
5019644317394 | 31739 | Original 1227™ Giant Floor Lamp Jet Black - Gloss Finish RAL 9017 | 3829.17 |  | 94052190 | UK | Yes | - Gloss or Satin powder coat finishes - Aluminium fork block, bridle, arms, fork, spacers and shade - Chrome finish Shade cap and fasteners - Cast Aluminium base with additional Cast iron base weights - Fabric cable - IP20 rating | - Shade diameter: ⌀45cm - Shade height: 47cm - Base: 45 x 45cm - Max horizontal reach: 200cm - Cable length: 450cm | - Lamp Packaging (L x W x H): 98cm x 64.5cm x 184cm - Lamp Packaged Weight: 48.6kg - Crate Dimensions for airfreight: (L x W x H): 95cm x 60cm x 200cm - Crate Weight for airfreight: 65kg with lamp / 15kg empty | The Original 1227™ Giant Floor Lamp is a beautifully crafted, functional light and an impressive, illuminated sculpture. Three times the size of our iconic Original 1227™ design. Our Giant lamps are hand built in the UK. Please check for availability and lead-times. | - Voltage: 220/240V, 50/60 Hz - Class II - Double Insulated - E27 lamp holder - Maximum permitted bulb: 60W Halogen - Foot switch (150cm from product) - Plug: 2-pin Europlug to CEE 7/16 - Supplied with 12W E27 G125 LED bulb: - Luminous Intensity: 1200lm - Life: 15,000 Hours - Non-dimmable - Colour Temperature: 2700K - CRI (Ra): 80 | F |  | https://anglepoise.filecamp.com/s/o/welcome_page
5019644317516 | 31751 | Original 1227™ Giant Floor Lamp Alpine White - Gloss Finish RAL 9016 | 3829.17 |  | 94052190 | UK | Yes | - Gloss or Satin powder coat finishes - Aluminium fork block, bridle, arms, fork, spacers and shade - Chrome finish Shade cap and fasteners - Cast Aluminium base with additional Cast iron base weights - Fabric cable - IP20 rating | - Shade diameter: ⌀45cm - Shade height: 47cm - Base: 45 x 45cm - Max horizontal reach: 200cm - Cable length: 450cm | - Lamp Packaging (L x W x H): 98cm x 64.5cm x 184cm - Lamp Packaged Weight: 48.6kg - Crate Dimensions for airfreight: (L x W x H): 95cm x 60cm x 200cm - Crate Weight for airfreight: 65kg with lamp / 15kg empty | The Original 1227™ Giant Floor Lamp is a beautifully crafted, functional light and an impressive, illuminated sculpture. Three times the size of our iconic Original 1227™ design. Our Giant lamps are hand built in the UK. Please check for availability and lead-times. | - Voltage: 220/240V, 50/60 Hz - Class II - Double Insulated - E27 lamp holder - Maximum permitted bulb: 60W Halogen - Foot switch (150cm from product) - Plug: 2-pin Europlug to CEE 7/16 - Supplied with 12W E27 G125 LED bulb: - Luminous Intensity: 1200lm - Life: 15,000 Hours - Non-dimmable - Colour Temperature: 2700K - CRI (Ra): 80 | F |  | https://anglepoise.filecamp.com/s/o/welcome_page
5019644317554 | 31755 | Original 1227™ Giant Floor Lamp Citrus yellow - Gloss Finish RAL 1018 | 3829.17 |  | 94052190 | UK | Yes | - Gloss or Satin powder coat finishes - Aluminium fork block, bridle, arms, fork, spacers and shade - Chrome finish Shade cap and fasteners - Cast Aluminium base with additional Cast iron base weights - Fabric cable - IP20 rating | - Shade diameter: ⌀45cm - Shade height: 47cm - Base: 45 x 45cm - Max horizontal reach: 200cm - Cable length: 450cm | - Lamp Packaging (L x W x H): 98cm x 64.5cm x 184cm - Lamp Packaged Weight: 48.6kg - Crate Dimensions for airfreight: (L x W x H): 95cm x 60cm x 200cm - Crate Weight for airfreight: 65kg with lamp / 15kg empty | The Original 1227™ Giant Floor Lamp is a beautifully crafted, functional light and an impressive, illuminated sculpture. Three times the size of our iconic Original 1227™ design. Our Giant lamps are hand built in the UK. Please check for availability and lead-times. | - Voltage: 220/240V, 50/60 Hz - Class II - Double Insulated - E27 lamp holder - Maximum permitted bulb: 60W Halogen - Foot switch (150cm from product) - Plug: 2-pin Europlug to CEE 7/16 - Supplied with 12W E27 G125 LED bulb: - Luminous Intensity: 1200lm - Life: 15,000 Hours - Non-dimmable - Colour Temperature: 2700K - CRI (Ra): 80 | F |  | https://anglepoise.filecamp.com/s/o/welcome_page
5019644317592 | 31759 | Original 1227™ Giant Floor Lamp Crimson Red - Gloss Finish RAL 3001 | 3829.17 |  | 94052190 | UK | Yes | - Gloss or Satin powder coat finishes - Aluminium fork block, bridle, arms, fork, spacers and shade - Chrome finish Shade cap and fasteners - Cast Aluminium base with additional Cast iron base weights - Fabric cable - IP20 rating | - Shade diameter: ⌀45cm - Shade height: 47cm - Base: 45 x 45cm - Max horizontal reach: 200cm - Cable length: 450cm | - Lamp Packaging (L x W x H): 98cm x 64.5cm x 184cm - Lamp Packaged Weight: 48.6kg - Crate Dimensions for airfreight: (L x W x H): 95cm x 60cm x 200cm - Crate Weight for airfreight: 65kg with lamp / 15kg empty | The Original 1227™ Giant Floor Lamp is a beautifully crafted, functional light and an impressive, illuminated sculpture. Three times the size of our iconic Original 1227™ design. Our Giant lamps are hand built in the UK. Please check for availability and lead-times. | - Voltage: 220/240V, 50/60 Hz - Class II - Double Insulated - E27 lamp holder - Maximum permitted bulb: 60W Halogen - Foot switch (150cm from product) - Plug: 2-pin Europlug to CEE 7/16 - Supplied with 12W E27 G125 LED bulb: - Luminous Intensity: 1200lm - Life: 15,000 Hours - Non-dimmable - Colour Temperature: 2700K - CRI (Ra): 80 | F |  | https://anglepoise.filecamp.com/s/o/welcome_page
5019644317714 | 31771 | Original 1227™ Giant Floor Lamp Marine Blue - Gloss Finish RAL 5001 | 3829.17 |  | 94052190 | UK | Yes | - Gloss or Satin powder coat finishes - Aluminium fork block, bridle, arms, fork, spacers and shade - Chrome finish Shade cap and fasteners - Cast Aluminium base with additional Cast iron base weights - Fabric cable - IP20 rating | - Shade diameter: ⌀45cm - Shade height: 47cm - Base: 45 x 45cm - Max horizontal reach: 200cm - Cable length: 450cm | - Lamp Packaging (L x W x H): 98cm x 64.5cm x 184cm - Lamp Packaged Weight: 48.6kg - Crate Dimensions for airfreight: (L x W x H): 95cm x 60cm x 200cm - Crate Weight for airfreight: 65kg with lamp / 15kg empty | The Original 1227™ Giant Floor Lamp is a beautifully crafted, functional light and an impressive, illuminated sculpture. Three times the size of our iconic Original 1227™ design. Our Giant lamps are hand built in the UK. Please check for availability and lead-times. | - Voltage: 220/240V, 50/60 Hz - Class II - Double Insulated - E27 lamp holder - Maximum permitted bulb: 60W Halogen - Foot switch (150cm from product) - Plug: 2-pin Europlug to CEE 7/16 - Supplied with 12W E27 G125 LED bulb: - Luminous Intensity: 1200lm - Life: 15,000 Hours - Non-dimmable - Colour Temperature: 2700K - CRI (Ra): 80 | F |  | https://anglepoise.filecamp.com/s/o/welcome_page
5019644327492 | 32749 | Original 1227™ Giant Floor Lamp Slate Grey - Gloss Finish RAL 7012 | 3829.17 |  | 94052190 | UK | Yes | - Gloss or Satin powder coat finishes - Aluminium fork block, bridle, arms, fork, spacers and shade - Chrome finish Shade cap and fasteners - Cast Aluminium base with additional Cast iron base weights - Fabric cable - IP20 rating | - Shade diameter: ⌀45cm - Shade height: 47cm - Base: 45 x 45cm - Max horizontal reach: 200cm - Cable length: 450cm | - Lamp Packaging (L x W x H): 98cm x 64.5cm x 184cm - Lamp Packaged Weight: 48.6kg - Crate Dimensions for airfreight: (L x W x H): 95cm x 60cm x 200cm - Crate Weight for airfreight: 65kg with lamp / 15kg empty | The Original 1227™ Giant Floor Lamp is a beautifully crafted, functional light and an impressive, illuminated sculpture. Three times the size of our iconic Original 1227™ design. Our Giant lamps are hand built in the UK. Please check for availability and lead-times. | - Voltage: 220/240V, 50/60 Hz - Class II - Double Insulated - E27 lamp holder - Maximum permitted bulb: 60W Halogen - Foot switch (150cm from product) - Plug: 2-pin Europlug to CEE 7/16 - Supplied with 12W E27 G125 LED bulb: - Luminous Intensity: 1200lm - Life: 15,000 Hours - Non-dimmable - Colour Temperature: 2700K - CRI (Ra): 80 | F |  | https://anglepoise.filecamp.com/s/o/welcome_page
5019644305865 | 30586 | Original 1227™ Giant Floor Lamp Jet Black - Satin Finish RAL 9017 | 3829.17 |  | 94052190 | UK | Yes | - Gloss or Satin powder coat finishes - Aluminium fork block, bridle, arms, fork, spacers and shade - Chrome finish Shade cap and fasteners - Cast Aluminium base with additional Cast iron base weights - Fabric cable - IP20 rating | - Shade diameter: ⌀45cm - Shade height: 47cm - Base: 45 x 45cm - Max horizontal reach: 200cm - Cable length: 450cm | - Lamp Packaging (L x W x H): 98cm x 64.5cm x 184cm - Lamp Packaged Weight: 48.6kg - Crate Dimensions for airfreight: (L x W x H): 95cm x 60cm x 200cm - Crate Weight for airfreight: 65kg with lamp / 15kg empty | The Original 1227™ Giant Floor Lamp is a beautifully crafted, functional light and an impressive, illuminated sculpture. Three times the size of our iconic Original 1227™ design. Our Giant lamps are hand built in the UK. Please check for availability and lead-times. | - Voltage: 220/240V, 50/60 Hz - Class II - Double Insulated - E27 lamp holder - Maximum permitted bulb: 60W Halogen - Foot switch (150cm from product) - Plug: 2-pin Europlug to CEE 7/16 - Supplied with 12W E27 G125 LED bulb: - Luminous Intensity: 1200lm - Life: 15,000 Hours - Non-dimmable - Colour Temperature: 2700K - CRI (Ra): 80 | F |  | https://anglepoise.filecamp.com/s/o/welcome_page
5019644328338 | 32833 | 90 Mini Mini Desk Lamp Carbon Black & Black | 120.83 |  | 94052190 | China | Integrated | - Anodised brushed aluminium finish - Aluminium shade, arms and base cover - Chrome plated and polycarbonate fittings - Cast iron base - IP20 rating | - Shade diameter: ⌀9.2cm - Shade height: 12.7cm - Max reach: 38cm (from base to shade) - Base diameter: ⌀12cm - Cable length: 150cm | - Lamp Packaging (L x W x H): 16cm x 16cm x 23.5cm - Lamp Packaged Weight: 1.55kg | Offspring of the ever-popular 1970’s Model 90 Anglepoise, our 90 Mini Mini light has all the functionality and personality of a traditional Anglepoise wrapped up in its tiny form. Put this hyper-flexible little light into any position and it will strike the pose that you choose. The LED module integrated into the shade provides a dimmable light source, neatly side-stepping the hassle of bulb replacement. And at 38cm at full stretch, it fits just about anywhere you can think of. Simply plug into a wall socket, portable charger or laptop and you’re good to go. | - USB powered - Voltage input - 5V DC via USB - 220-240V 50/60Hz mains adapter included - Class III - Integrated shade switch - Integrated LED bulb with dimming: - Luminous Intensity: 470lm - Life: 20,000 Hours - Dimmable - Colour Temperature: 3000K - CRI (Ra): 80 | E | https://eprel.ec.europa.eu/screen/product/lightsources/1453101 | https://anglepoise.filecamp.com/s/o/welcome_page
5019644328352 | 32835 | 90 Mini Mini Desk Lamp Steel Blue & Grey | 120.83 |  | 94052190 | China | Integrated | - Anodised brushed aluminium finish - Aluminium shade, arms and base cover - Chrome plated and polycarbonate fittings - Cast iron base - IP20 rating | - Shade diameter: ⌀9.2cm - Shade height: 12.7cm - Max reach: 38cm (from base to shade) - Base diameter: ⌀12cm - Cable length: 150cm | - Lamp Packaging (L x W x H): 16cm x 16cm x 23.5cm - Lamp Packaged Weight: 1.55kg | Offspring of the ever-popular 1970’s Model 90 Anglepoise, our 90 Mini Mini light has all the functionality and personality of a traditional Anglepoise wrapped up in its tiny form. Put this hyper-flexible little light into any position and it will strike the pose that you choose. The LED module integrated into the shade provides a dimmable light source, neatly side-stepping the hassle of bulb replacement. And at 38cm at full stretch, it fits just about anywhere you can think of. Simply plug into a wall socket, portable charger or laptop and you’re good to go. | - USB powered - Voltage input - 5V DC via USB - 220-240V 50/60Hz mains adapter included - Class III - Integrated shade switch - Integrated LED bulb with dimming: - Luminous Intensity: 470lm - Life: 20,000 Hours - Dimmable - Colour Temperature: 3000K - CRI (Ra): 80 | E | https://eprel.ec.europa.eu/screen/product/lightsources/1453101 | https://anglepoise.filecamp.com/s/o/welcome_page
5019644329571 | 32957 | 90 Mini Mini Desk Lamp Berry Red & Red | 120.83 | NOTE - PLEASE ENQUIRE | 94052190 | China | Integrated | - Anodised brushed aluminium finish - Aluminium shade, arms and base cover - Chrome plated and polycarbonate fittings - Cast iron base - IP20 rating | - Shade diameter: ⌀9.2cm - Shade height: 12.7cm - Max reach: 38cm (from base to shade) - Base diameter: ⌀12cm - Cable length: 150cm | - Lamp Packaging (L x W x H): 16cm x 16cm x 23.5cm - Lamp Packaged Weight: 1.55kg | Offspring of the ever-popular 1970’s Model 90 Anglepoise, our 90 Mini Mini light has all the functionality and personality of a traditional Anglepoise wrapped up in its tiny form. Put this hyper-flexible little light into any position and it will strike the pose that you choose. The LED module integrated into the shade provides a dimmable light source, neatly side-stepping the hassle of bulb replacement. And at 38cm at full stretch, it fits just about anywhere you can think of. Simply plug into a wall socket, portable charger or laptop and you’re good to go. | - USB powered - Voltage input - 5V DC via USB - 220-240V 50/60Hz mains adapter included - Class III - Integrated shade switch - Integrated LED bulb with dimming: - Luminous Intensity: 470lm - Life: 20,000 Hours - Dimmable - Colour Temperature: 3000K - CRI (Ra): 80 | E | https://eprel.ec.europa.eu/screen/product/lightsources/1453101 | https://anglepoise.filecamp.com/s/o/welcome_page
5019644331413 | 33141 | 90 Mini Mini Desk Lamp Jasmine White | 120.83 |  | 94052190 | China | Integrated | - Satin Painted finish - Aluminium shade, arms and base cover - Chrome plated and polycarbonate fittings - Cast iron base - IP20 rating | - Shade diameter: ⌀9.2cm - Shade height: 12.7cm - Max reach: 38cm (from base to shade) - Base diameter: ⌀12cm - Cable length: 150cm | - Lamp Packaging (L x W x H): 16cm x 16cm x 23.5cm - Lamp Packaged Weight: 1.55kg | Offspring of the ever-popular 1970’s Model 90 Anglepoise, our 90 Mini Mini light has all the functionality and personality of a traditional Anglepoise wrapped up in its tiny form. Put this hyper-flexible little light into any position and it will strike the pose that you choose. The LED module integrated into the shade provides a dimmable light source, neatly side-stepping the hassle of bulb replacement. And at 38cm at full stretch, it fits just about anywhere you can think of. Simply plug into a wall socket, portable charger or laptop and you’re good to go. | - USB powered - Voltage input - 5V DC via USB - 220-240V 50/60Hz mains adapter included - Class III - Integrated shade switch - Integrated LED bulb with dimming: - Luminous Intensity: 470lm - Life: 20,000 Hours - Dimmable - Colour Temperature: 3000K - CRI (Ra): 80 | E | https://eprel.ec.europa.eu/screen/product/lightsources/1453101 | https://anglepoise.filecamp.com/s/o/welcome_page
5019644331390 | 33139 | 90 Mini Mini Desk Lamp Kelp Green | 120.83 |  | 94052190 | China | Integrated | - Satin Painted finish - Aluminium shade, arms and base cover - Chrome plated and polycarbonate fittings - Cast iron base - IP20 rating | - Shade diameter: ⌀9.2cm - Shade height: 12.7cm - Max reach: 38cm (from base to shade) - Base diameter: ⌀12cm - Cable length: 150cm | - Lamp Packaging (L x W x H): 16cm x 16cm x 23.5cm - Lamp Packaged Weight: 1.55kg | Offspring of the ever-popular 1970’s Model 90 Anglepoise, our 90 Mini Mini light has all the functionality and personality of a traditional Anglepoise wrapped up in its tiny form. Put this hyper-flexible little light into any position and it will strike the pose that you choose. The LED module integrated into the shade provides a dimmable light source, neatly side-stepping the hassle of bulb replacement. And at 38cm at full stretch, it fits just about anywhere you can think of. Simply plug into a wall socket, portable charger or laptop and you’re good to go. | - USB powered - Voltage input - 5V DC via USB - 220-240V 50/60Hz mains adapter included - Class III - Integrated shade switch - Integrated LED bulb with dimming: - Luminous Intensity: 470lm - Life: 20,000 Hours - Dimmable - Colour Temperature: 3000K - CRI (Ra): 80 | E | https://eprel.ec.europa.eu/screen/product/lightsources/1453101 | https://anglepoise.filecamp.com/s/o/welcome_page
5019644333035 | 33303 | 90 Mini Mini Desk Lamp Avocado Green | 120.83 | NEW | 94052190 | China | Integrated | - Satin Painted finish - Aluminium shade, arms and base cover - Chrome plated and polycarbonate fittings - Cast iron base - IP20 rating | - Shade diameter: ⌀9.2cm - Shade height: 12.7cm - Max reach: 38cm (from base to shade) - Base diameter: ⌀12cm - Cable length: 150cm | - Lamp Packaging (L x W x H): 16cm x 16cm x 23.5cm - Lamp Packaged Weight: 1.55kg | Offspring of the ever-popular 1970’s Model 90 Anglepoise, our 90 Mini Mini light has all the functionality and personality of a traditional Anglepoise wrapped up in its tiny form. Put this hyper-flexible little light into any position and it will strike the pose that you choose. The LED module integrated into the shade provides a dimmable light source, neatly side-stepping the hassle of bulb replacement. And at 38cm at full stretch, it fits just about anywhere you can think of. Simply plug into a wall socket, portable charger or laptop and you’re good to go. | - USB powered - Voltage input - 5V DC via USB - 220-240V 50/60Hz mains adapter included - Class III - Integrated shade switch - Integrated LED bulb with dimming: - Luminous Intensity: 470lm - Life: 20,000 Hours - Dimmable - Colour Temperature: 3000K - CRI (Ra): 80 | E | https://eprel.ec.europa.eu/screen/product/lightsources/1453101 | https://anglepoise.filecamp.com/s/o/welcome_page
5019644333042 | 33304 | 90 Mini Mini Desk Lamp Sunburnt Orange | 120.83 | NEW | 94052190 | China | Integrated | - Satin Painted finish - Aluminium shade, arms and base cover - Chrome plated and polycarbonate fittings - Cast iron base - IP20 rating | - Shade diameter: ⌀9.2cm - Shade height: 12.7cm - Max reach: 38cm (from base to shade) - Base diameter: ⌀12cm - Cable length: 150cm | - Lamp Packaging (L x W x H): 16cm x 16cm x 23.5cm - Lamp Packaged Weight: 1.55kg | Offspring of the ever-popular 1970’s Model 90 Anglepoise, our 90 Mini Mini light has all the functionality and personality of a traditional Anglepoise wrapped up in its tiny form. Put this hyper-flexible little light into any position and it will strike the pose that you choose. The LED module integrated into the shade provides a dimmable light source, neatly side-stepping the hassle of bulb replacement. And at 38cm at full stretch, it fits just about anywhere you can think of. Simply plug into a wall socket, portable charger or laptop and you’re good to go. | - USB powered - Voltage input - 5V DC via USB - 220-240V 50/60Hz mains adapter included - Class III - Integrated shade switch - Integrated LED bulb with dimming: - Luminous Intensity: 470lm - Life: 20,000 Hours - Dimmable - Colour Temperature: 3000K - CRI (Ra): 80 | E | https://eprel.ec.europa.eu/screen/product/lightsources/1453101 | https://anglepoise.filecamp.com/s/o/welcome_page
5019644333059 | 33305 | 90 Mini Mini Desk Lamp Turquoise Blue | 120.83 | NEW | 94052190 | China | Integrated | - Satin Painted finish - Aluminium shade, arms and base cover - Chrome plated and polycarbonate fittings - Cast iron base - IP20 rating | - Shade diameter: ⌀9.2cm - Shade height: 12.7cm - Max reach: 38cm (from base to shade) - Base diameter: ⌀12cm - Cable length: 150cm | - Lamp Packaging (L x W x H): 16cm x 16cm x 23.5cm - Lamp Packaged Weight: 1.55kg | Offspring of the ever-popular 1970’s Model 90 Anglepoise, our 90 Mini Mini light has all the functionality and personality of a traditional Anglepoise wrapped up in its tiny form. Put this hyper-flexible little light into any position and it will strike the pose that you choose. The LED module integrated into the shade provides a dimmable light source, neatly side-stepping the hassle of bulb replacement. And at 38cm at full stretch, it fits just about anywhere you can think of. Simply plug into a wall socket, portable charger or laptop and you’re good to go. | - USB powered - Voltage input - 5V DC via USB - 220-240V 50/60Hz mains adapter included - Class III - Integrated shade switch - Integrated LED bulb with dimming: - Luminous Intensity: 470lm - Life: 20,000 Hours - Dimmable - Colour Temperature: 3000K - CRI (Ra): 80 | E | https://eprel.ec.europa.eu/screen/product/lightsources/1453101 | https://anglepoise.filecamp.com/s/o/welcome_page
5019644330287 | 33028 | Type 75™ Mini Table Lamp Black Umber | 141.67 |  | 94052190 | China | Yes | - Matt paint finish - Aluminium shade and base cover - Steel arm - Brushed aluminium fittings - Cast iron base - IP20 rating | - Shade diameter:ø13cm - Shade height: 15cm - Base diameter: ø15cm - Cable length: 180cm | - Lamp Packaging (L x W x H): 30.5cm x 23cm x 50.5cm - Lamp Packaged Weight: 2.2kg | The Type 75 Mini Table lamp has all the sophistication, heritage and elegance you would expect from the Anglepoise Type 75 range of lights. Precision engineered to add light just where it’s needed, the Type 75 Mini Table lamp is the perfect lamp for anywhere a smaller, neater profile is preferred. | - Voltage: 220/240V, 50/60Hz - Class II - Double insulated - Base mounted push switch - Plug: 2-pin Europlug to CEE 7/16 - E27 lamp holder - Maximum permitted bulb: 20W CFL / 10W LED E27 - Supplied with compatible 6W LED E27 bulb - Luminous Intensity: 470lm - Life: 15,000 Hours - Non-dimmable - Colour Temperature: 2700K - CRI (Ra): 80 | F | https://eprel.ec.europa.eu/screen/product/lightsources/679263 | https://anglepoise.filecamp.com/s/o/welcome_page
5019644330270 | 33027 | Type 75™ Mini Table Lamp Mole Grey | 141.67 |  | 94052190 | China | Yes | - Matt paint finish - Aluminium shade and base cover - Steel arm - Brushed aluminium fittings - Cast iron base - IP20 rating | - Shade diameter:ø13cm - Shade height: 15cm - Base diameter: ø15cm - Cable length: 180cm | - Lamp Packaging (L x W x H): 30.5cm x 23cm x 50.5cm - Lamp Packaged Weight: 2.2kg | The Type 75 Mini Table lamp has all the sophistication, heritage and elegance you would expect from the Anglepoise Type 75 range of lights. Precision engineered to add light just where it’s needed, the Type 75 Mini Table lamp is the perfect lamp for anywhere a smaller, neater profile is preferred. | - Voltage: 220/240V, 50/60Hz - Class II - Double insulated - Base mounted push switch - Plug: 2-pin Europlug to CEE 7/16 - E27 lamp holder - Maximum permitted bulb: 20W CFL / 10W LED E27 - Supplied with compatible 6W LED E27 bulb - Luminous Intensity: 470lm - Life: 15,000 Hours - Non-dimmable - Colour Temperature: 2700K - CRI (Ra): 80 | F | https://eprel.ec.europa.eu/screen/product/lightsources/679263 | https://anglepoise.filecamp.com/s/o/welcome_page
5019644330294 | 33029 | Type 75™ Mini Table Lamp Turmeric Gold | 141.67 |  | 94052190 | China | Yes | - Matt paint finish - Aluminium shade and base cover - Steel arm - Brushed aluminium fittings - Cast iron base - IP20 rating | - Shade diameter:ø13cm - Shade height: 15cm - Base diameter: ø15cm - Cable length: 180cm | - Lamp Packaging (L x W x H): 30.5cm x 23cm x 50.5cm - Lamp Packaged Weight: 2.2kg | The Type 75 Mini Table lamp has all the sophistication, heritage and elegance you would expect from the Anglepoise Type 75 range of lights. Precision engineered to add light just where it’s needed, the Type 75 Mini Table lamp is the perfect lamp for anywhere a smaller, neater profile is preferred. | - Voltage: 220/240V, 50/60Hz - Class II - Double insulated - Base mounted push switch - Plug: 2-pin Europlug to CEE 7/16 - E27 lamp holder - Maximum permitted bulb: 20W CFL / 10W LED E27 - Supplied with compatible 6W LED E27 bulb - Luminous Intensity: 470lm - Life: 15,000 Hours - Non-dimmable - Colour Temperature: 2700K - CRI (Ra): 80 | F | https://eprel.ec.europa.eu/screen/product/lightsources/679263 | https://anglepoise.filecamp.com/s/o/welcome_page
5019644326259 | 32625 | Type 75™ Mini Desk Lamp Slate Grey | 199.17 |  | 94052190 | China | Yes | - Matt paint finish - Aluminium shade, arms and base cover - Chrome plated fittings - Cast iron base - IP20 rating | - Shade diameter: ⌀13cm - Shade height: 15cm - Max reach: 55cm (from base to shade) - Base diameter: ⌀17cm - Cable length: 180cm | - Lamp Packaging (L x W x H): 23cm x 16.5cm x 46.5cm - Lamp Packaged Weight: 2.79kg | We designed the Type 75™ Mini especially with small spaces in mind. As a scaled-down, more playful version of the Type 75™, it offers all the functionality of the larger lamp. | - Voltage 220/240V, 50/60Hz - Class II - Double insulated - Note: Bulb weight critical for balance. Approximate bulb weight 25-45g - Integrated shade switch - Plug: 2-pin Europlug to CEE 7/16 - E27 lamp holder - Maximum permitted bulb: 20W CFL / 10W LED E27 - Supplied with compatible 6W LED E27 bulb - Luminous Intensity: 470lm - Life: 15,000 Hours - Non-dimmable - Colour Temperature: 2700K - CRI (Ra): 80 | F | https://eprel.ec.europa.eu/screen/product/lightsources/679263 | https://anglepoise.filecamp.com/s/o/welcome_page
5019644326228 | 32622 | Type 75™ Mini Desk Lamp Alpine White | 199.17 |  | 94052190 | China | Yes | - Matt paint finish - Aluminium shade, arms and base cover - Chrome plated fittings - Cast iron base - IP20 rating | - Shade diameter: ⌀13cm - Shade height: 15cm - Max reach: 55cm (from base to shade) - Base diameter: ⌀17cm - Cable length: 180cm | - Lamp Packaging (L x W x H): 23cm x 16.5cm x 46.5cm - Lamp Packaged Weight: 2.79kg | We designed the Type 75™ Mini especially with small spaces in mind. As a scaled-down, more playful version of the Type 75™, it offers all the functionality of the larger lamp. | - Voltage 220/240V, 50/60Hz - Class II - Double insulated - Note: Bulb weight critical for balance. Approximate bulb weight 25-45g - Integrated shade switch - Plug: 2-pin Europlug to CEE 7/16 - E27 lamp holder - Maximum permitted bulb: 20W CFL / 10W LED E27 - Supplied with compatible 6W LED E27 bulb - Luminous Intensity: 470lm - Life: 15,000 Hours - Non-dimmable - Colour Temperature: 2700K - CRI (Ra): 80 | F | https://eprel.ec.europa.eu/screen/product/lightsources/679263 | https://anglepoise.filecamp.com/s/o/welcome_page
5019644326198 | 32619 | Type 75™ Mini Desk Lamp Jet Black | 199.17 |  | 94052190 | China | Yes | - Matt paint finish - Aluminium shade, arms and base cover - Chrome plated fittings - Cast iron base - IP20 rating | - Shade diameter: ⌀13cm - Shade height: 15cm - Max reach: 55cm (from base to shade) - Base diameter: ⌀17cm - Cable length: 180cm | - Lamp Packaging (L x W x H): 23cm x 16.5cm x 46.5cm - Lamp Packaged Weight: 2.79kg | We designed the Type 75™ Mini especially with small spaces in mind. As a scaled-down, more playful version of the Type 75™, it offers all the functionality of the larger lamp. | - Voltage 220/240V, 50/60Hz - Class II - Double insulated - Note: Bulb weight critical for balance. Approximate bulb weight 25-45g - Integrated shade switch - Plug: 2-pin Europlug to CEE 7/16 - E27 lamp holder - Maximum permitted bulb: 20W CFL / 10W LED E27 - Supplied with compatible 6W LED E27 bulb - Luminous Intensity: 470lm - Life: 15,000 Hours - Non-dimmable - Colour Temperature: 2700K - CRI (Ra): 80 | F | https://eprel.ec.europa.eu/screen/product/lightsources/679263 | https://anglepoise.filecamp.com/s/o/welcome_page
5019644324743 | 32474 | Type 75™ Mini Desk Lamp Anglepoise + Paul Smith Edition 1 | 262.5 |  | 94052190 | China | Yes | - Matt paint finishes - Aluminium shade, arms and base cover - Chrome plated fittings - Cast iron base - IP20 rating | - Shade diameter: ⌀13cm - Shade height: 15cm - Max reach: 55cm (from base to shade) - Base diameter: ⌀17cm - Cable length: 180cm | - Lamp Packaging (L x W x H): 23cm x 16.5cm x 46.5cm - Lamp Packaged Weight: 2.79kg | The Type 75™ Mini is available in the three established Paul Smith and Anglepoise® Edition colours. Edition One's colours are evocative of the summer, while Edition Two uses the deep, rich hues of autumn. Edition Three takes a different approach by using the visual vocabulary of Dutch painter Mondrian’s De Stijl style of art. | - Voltage 220/240V, 50/60Hz - Class II - Double insulated - Note: Bulb weight critical for balance. Approximate bulb weight 25-45g - Plug: 2-pin Europlug to CEE 7/16 - E14 lamp holder - Maximum permitted bulb: 15W CFL / 6W LED E14 - Supplied with compatible 6W LED E14 bulb - Luminous Intensity: 470lm - Life: 15,000 Hours - Non-dimmable - Colour Temperature: 2700K - CRI (Ra): 80 | F | https://eprel.ec.europa.eu/screen/product/lightsources/679966 | https://anglepoise.filecamp.com/s/o/welcome_page
5019644324767 | 32476 | Type 75™ Mini Desk Lamp Anglepoise + Paul Smith Edition 3 | 262.5 |  | 94052190 | China | Yes | - Matt paint finishes - Aluminium shade, arms and base cover - Chrome plated fittings - Cast iron base - IP20 rating | - Shade diameter: ⌀13cm - Shade height: 15cm - Max reach: 55cm (from base to shade) - Base diameter: ⌀17cm - Cable length: 180cm | - Lamp Packaging (L x W x H): 23cm x 16.5cm x 46.5cm - Lamp Packaged Weight: 2.79kg | The Type 75™ Mini is available in the three established Paul Smith and Anglepoise® Edition colours. Edition Three takes a different approach by using the visual vocabulary of Dutch painter Mondrian’s De Stijl style of art. | - Voltage 220/240V, 50/60Hz - Class II - Double insulated - Note: Bulb weight critical for balance. Approximate bulb weight 25-45g - Plug: 2-pin Europlug to CEE 7/16 - E14 lamp holder - Maximum permitted bulb: 15W CFL / 6W LED E14 - Supplied with compatible 6W LED E14 bulb - Luminous Intensity: 470lm - Life: 15,000 Hours - Non-dimmable - Colour Temperature: 2700K - CRI (Ra): 80 | F | https://eprel.ec.europa.eu/screen/product/lightsources/679966 | https://anglepoise.filecamp.com/s/o/welcome_page
5019644328642 | 32864 | Type 75™ Mini Desk Lamp Anglepoise + Paul Smith Edition 4 | 262.5 |  | 94052190 | China | Yes | - Matt paint finishes - Aluminium shade, arms and base cover - Chrome plated fittings - Cast iron base - IP20 rating | - Shade diameter: ⌀13cm - Shade height: 15cm - Max reach: 55cm (from base to shade) - Base diameter: ⌀17cm - Cable length: 180cm | - Lamp Packaging (L x W x H): 23cm x 16.5cm x 46.5cm - Lamp Packaged Weight: 2.79kg | In Edition Four, Paul Smith revisits a unique patchwork colour scheme created for a unique version of the Land Rover Defender. Paul’s original 27-colour palette alluded to the Defender’s past as a multi-purpose utilitarian workhorse, referencing its use on the farmyard and in the emergency services. | - Voltage 220/240V, 50/60Hz - Class II - Double insulated - Note: Bulb weight critical for balance. Approximate bulb weight 25-45g - Plug: 2-pin Europlug to CEE 7/16 - E14 lamp holder - Maximum permitted bulb: 15W CFL / 6W LED E14 - Supplied with compatible 6W LED E14 bulb - Luminous Intensity: 470lm - Life: 15,000 Hours - Non-dimmable - Colour Temperature: 2700K - CRI (Ra): 80 | F | https://eprel.ec.europa.eu/screen/product/lightsources/679966 | https://anglepoise.filecamp.com/s/o/welcome_page
5019644331673 | 33167 | Type 75™ Mini Desk Lamp Anglepoise + Paul Smith Edition 5 | 262.5 |  | 94052190 | China | Yes | - Matt paint finishes - Aluminium shade, arms and base cover - Black Nickel plated fittings - Cast iron base - IP20 rating | - Shade diameter: ⌀13cm - Shade height: 15cm - Max reach: 55cm (from base to shade) - Base diameter: ⌀17cm - Cable length: 180cm | - Lamp Packaging (L x W x H): 23cm x 16.5cm x 46.5cm - Lamp Packaged Weight: 2.79kg | For the first time, Paul Smith's Artist Stripe meets Sir Kenneth Grange's Type 75 design to dramatic effect. With a full black colour drench - save for stripe - the Edition 5 is a new creative approach for our collaboration. | - Voltage 220/240V, 50/60Hz - Class II - Double insulated - Note: Bulb weight critical for balance. Approximate bulb weight 25-45g - Integrated shade switch - Plug: 2-pin Europlug to CEE 7/16 - E27 lamp holder - Maximum permitted bulb: 20W CFL / 10W LED E27 - Supplied with compatible 6W LED E27 bulb - Luminous Intensity: 470lm - Life: 15,000 Hours - Non-dimmable - Colour Temperature: 2700K - CRI (Ra): 80 | F | https://eprel.ec.europa.eu/screen/product/lightsources/679263 | https://anglepoise.filecamp.com/s/o/welcome_page
5019644332274 | 33227 | Type 75™ Mini Desk Lamp Anglepoise + Paul Smith Edition 6 | 262.5 |  | 94052190 | China | Yes | - Matt paint finishes - Aluminium shade, arms and base cover - Black Nickel plated fittings - Cast iron base - IP20 rating | - Shade diameter: ⌀13cm - Shade height: 15cm - Max reach: 55cm (from base to shade) - Base diameter: ⌀17cm - Cable length: 180cm | - Lamp Packaging (L x W x H): 23cm x 16.5cm x 46.5cm - Lamp Packaged Weight: 2.79kg | Edition 6 combines a full-white finish, black fittings and springs as well as Paul Smith’s signature Artist Stripe, adding a new treatment to Sir Kenneth Grange’s ever popular Anglepoise Type 75. | - Voltage 220/240V, 50/60Hz - Class II - Double insulated - Note: Bulb weight critical for balance. Approximate bulb weight 25-45g - Integrated shade switch - Plug: 2-pin Europlug to CEE 7/16 - E27 lamp holder - Maximum permitted bulb: 20W CFL / 10W LED E27 - Supplied with compatible 6W LED E27 bulb - Luminous Intensity: 470lm - Life: 15,000 Hours - Non-dimmable - Colour Temperature: 2700K - CRI (Ra): 80 | F | https://eprel.ec.europa.eu/screen/product/lightsources/679263 | https://anglepoise.filecamp.com/s/o/welcome_page
5019644327317 | 32731 | Type 75™ Mini Lamp with Wall Bracket Alpine White | 220.83 |  | 94051190 | China | Yes | - Matt paint finish - Aluminium shade and arms - Chrome plated fittings - Die Cast aluminium wall bracket - Plated steel back plate on wall bracket - IP20 rating | - Shade diameter: ⌀13cm - Shade height: 15cm - Max reach: 64.5cm (from bracket to shade) - Wall bracket dimensions (⌀ x d): ⌀9.5cm x 9.5cm - Cable length: 180cm | - Lamp Packaging (L x W x H): 23cm x 16.5cm x 46.5cm - Lamp Packaged Weight: 2.79kg - Bracket Packaging (L x W x H): 10cm x 6cm x 10cm - Bracket Packaged Weight: 0.25kg | The timeless design of the Type 75™ Mini ensures that these stylish little lights will blend into any interior space. Mount to the wall then simply adjust the lamp to focus the light just where you need it. The wall bracket has a subtle profile, with a broader back plate for better stability, and adds options for hardwiring a lamp or a trailing cable to the wall socket. | - Voltage 220/240V, 50/60Hz - Class II - Double insulated - Note: Bulb weight critical for balance. Approximate bulb weight 25-45g - Integrated shade switch - Plug: 2-pin Europlug to CEE 7/16 - E27 lamp holder - Maximum permitted bulb: 20W CFL / 10W LED E27 - Supplied with compatible 6W LED E27 bulb - Luminous Intensity: 470lm - Life: 15,000 Hours - Non-dimmable - Colour Temperature: 2700K - CRI (Ra): 80 | F | https://eprel.ec.europa.eu/screen/product/lightsources/679263 | https://anglepoise.filecamp.com/s/o/welcome_page
5019644327270 | 32727 | Type 75™ Mini Lamp with Wall Bracket Jet Black | 220.83 |  | 94051190 | China | Yes | - Matt paint finish - Aluminium shade and arms - Chrome plated fittings - Die Cast aluminium wall bracket - Plated steel back plate on wall bracket - IP20 rating | - Shade diameter: ⌀13cm - Shade height: 15cm - Max reach: 64.5cm (from bracket to shade) - Wall bracket dimensions (⌀ x d): ⌀9.5cm x 9.5cm - Cable length: 180cm | - Lamp Packaging (L x W x H): 23cm x 16.5cm x 46.5cm - Lamp Packaged Weight: 2.79kg - Bracket Packaging (L x W x H): 10cm x 6cm x 10cm - Bracket Packaged Weight: 0.25kg | The timeless design of the Type 75™ Mini ensures that these stylish little lights will blend into any interior space. Mount to the wall then simply adjust the lamp to focus the light just where you need it. The wall bracket has a subtle profile, with a broader back plate for better stability, and adds options for hardwiring a lamp or a trailing cable to the wall socket. | - Voltage 220/240V, 50/60Hz - Class II - Double insulated - Note: Bulb weight critical for balance. Approximate bulb weight 25-45g - Integrated shade switch - Plug: 2-pin Europlug to CEE 7/16 - E27 lamp holder - Maximum permitted bulb: 20W CFL / 10W LED E27 - Supplied with compatible 6W LED E27 bulb - Luminous Intensity: 470lm - Life: 15,000 Hours - Non-dimmable - Colour Temperature: 2700K - CRI (Ra): 80 | F | https://eprel.ec.europa.eu/screen/product/lightsources/679263 | https://anglepoise.filecamp.com/s/o/welcome_page
5019644312351 | 31235 | Type 75™ Mini Wall Light Alpine White | 104.17 |  | 94051190 | China | No | - Matt paint finish - Aluminium shade and arm - Aluminium wall plate - IP20 rating | - Shade diameter: ⌀13cm - Shade height: 15cm - Max reach: 23cm (from wall to shade) - Wall plate diameter: ⌀7.5cm | - Light Packaging (L x W x H): 18cm x 15cm x 26cm - Light Packaged Weight: 0.55kg | The compact form of the Type 75™ Mini ensures that this stylish little light will blend into and enhance any interior space. Mount to the wall or ceiling, then simply adjust the shade to focus the light just where you need it. | - Voltage: 220/240V, 50/60Hz - Class II - Double insulated - E27 lamp holder - Maximum permitted bulb: 20W CFL / 10W LED E27 - Push switch on wall plate - Light can be wired to an external light switch - Bulb not included | Bulb not included | #N/A | https://anglepoise.filecamp.com/s/o/welcome_page
5019644312344 | 31234 | Type 75™ Mini Wall Light Jet Black | 104.17 |  | 94051190 | China | No | - Matt paint finish - Aluminium shade and arm - Aluminium wall plate - IP20 rating | - Shade diameter: ⌀13cm - Shade height: 15cm - Max reach: 23cm (from wall to shade) - Wall plate diameter: ⌀7.5cm | - Light Packaging (L x W x H): 18cm x 15cm x 26cm - Light Packaged Weight: 0.55kg | The compact form of the Type 75™ Mini ensures that this stylish little light will blend into and enhance any interior space. Mount to the wall or ceiling, then simply adjust the shade to focus the light just where you need it. | - Voltage: 220/240V, 50/60Hz - Class II - Double insulated - E27 lamp holder - Maximum permitted bulb: 20W CFL / 10W LED E27 - Push switch on wall plate - Light can be wired to an external light switch - Bulb not included | Bulb not included | #N/A | https://anglepoise.filecamp.com/s/o/welcome_page
5019644329809 | 32980 | Type 75™ Mini Wall Light Slate Grey | 104.17 |  | 94051190 | China | No | - Matt paint finish - Aluminium shade and arm - Aluminium wall plate - IP20 rating | - Shade diameter: ⌀13cm - Shade height: 15cm - Max reach: 23cm (from wall to shade) - Wall plate diameter: ⌀7.5cm | - Light Packaging (L x W x H): 18cm x 15cm x 26cm - Light Packaged Weight: 0.55kg | The compact form of the Type 75™ Mini ensures that this stylish little light will blend into and enhance any interior space. Mount to the wall or ceiling, then simply adjust the shade to focus the light just where you need it. | - Voltage: 220/240V, 50/60Hz - Class II - Double insulated - E27 lamp holder - Maximum permitted bulb: 20W CFL / 10W LED E27 - Push switch on wall plate - Light can be wired to an external light switch - Bulb not included | Bulb not included | #N/A | https://anglepoise.filecamp.com/s/o/welcome_page
5019644329984 | 32998 | Type 75™ Mini Wall Light Alpine White - with Cable / Switch / Plug | 104.17 |  | 94051190 | China | No | - Matt paint finish - Aluminium shade and arm - Aluminium wall plate - IP20 rating | - Shade diameter: ⌀13cm - Shade height: 15cm - Max reach: 23cm (from wall to shade) - Wall plate diameter: ⌀7.5cm | - Light Packaging (L x W x H): 18cm x 15cm x 26cm - Light Packaged Weight: 0.55kg | The compact form of the Type 75™ Mini ensures that this stylish little light will blend into and enhance any interior space. Mount to the wall or ceiling, then simply adjust the shade to focus the light just where you need it. | - Voltage: 220/240V, 50/60Hz - Class II - Double insulated - E27 lamp holder - Maximum permitted bulb: 20W CFL / 10W LED E27 - 2.5m cable (product to plug) - Inline cable switch (30cm from product) - Plug: 2-pin Europlug to CEE 7/16 - Bulb not included | Bulb not included | #N/A | https://anglepoise.filecamp.com/s/o/welcome_page
5019644329977 | 32997 | Type 75™ Mini Wall Light Jet Black - with Cable / Switch / Plug | 104.17 |  | 94051190 | China | No | - Matt paint finish - Aluminium shade and arm - Aluminium wall plate - IP20 rating | - Shade diameter: ⌀13cm - Shade height: 15cm - Max reach: 23cm (from wall to shade) - Wall plate diameter: ⌀7.5cm | - Light Packaging (L x W x H): 18cm x 15cm x 26cm - Light Packaged Weight: 0.55kg | The compact form of the Type 75™ Mini ensures that this stylish little light will blend into and enhance any interior space. Mount to the wall or ceiling, then simply adjust the shade to focus the light just where you need it. | - Voltage: 220/240V, 50/60Hz - Class II - Double insulated - E27 lamp holder - Maximum permitted bulb: 20W CFL / 10W LED E27 - 2.5m cable (product to plug) - Inline cable switch (30cm from product) - Plug: 2-pin Europlug to CEE 7/16 - Bulb not included | Bulb not included | #N/A | https://anglepoise.filecamp.com/s/o/welcome_page
5019644329991 | 32999 | Type 75™ Mini Wall Light Slate Grey - with Cable / Switch / Plug | 104.17 |  | 94051190 | China | No | - Matt paint finish - Aluminium shade and arm - Aluminium wall plate - IP20 rating | - Shade diameter: ⌀13cm - Shade height: 15cm - Max reach: 23cm (from wall to shade) - Wall plate diameter: ⌀7.5cm | - Light Packaging (L x W x H): 18cm x 15cm x 26cm - Light Packaged Weight: 0.55kg | The compact form of the Type 75™ Mini ensures that this stylish little light will blend into and enhance any interior space. Mount to the wall or ceiling, then simply adjust the shade to focus the light just where you need it. | - Voltage: 220/240V, 50/60Hz - Class II - Double insulated - E27 lamp holder - Maximum permitted bulb: 20W CFL / 10W LED E27 - 2.5m cable (product to plug) - Inline cable switch (30cm from product) - Plug: 2-pin Europlug to CEE 7/16 - Bulb not included | Bulb not included | #N/A | https://anglepoise.filecamp.com/s/o/welcome_page
5019644330867 | 33086 | Type 75™ Mini Wall Light - Margaret Howell Edition Yellow Ochre | 104.17 |  | 94051190 | China | No | - Matt paint finish - Aluminium shade and arm - Aluminium wall plate - IP20 rating | - Shade diameter: ⌀13cm - Shade height: 15cm - Max reach: 23cm (from wall to shade) - Wall plate diameter: ⌀7.5cm | - Light Packaging (L x W x H): 18cm x 15cm x 26cm - Light Packaged Weight: 0.55kg | The compact form of the Type 75™ Mini ensures that this stylish little light will blend into and enhance any interior space. Mount to the wall or ceiling, then simply adjust the shade to focus the light just where you need it. | - Voltage: 220/240V, 50/60Hz - Class II - Double insulated - E27 lamp holder - Maximum permitted bulb: 20W CFL / 10W LED E27 - Push switch on wall plate - Light can be wired to an external light switch - Bulb not included | Bulb not included | #N/A | https://anglepoise.filecamp.com/s/o/welcome_page
5019644330874 | 33087 | Type 75™ Mini Wall Light - Margaret Howell Edition Saxon Blue | 104.17 |  | 94051190 | China | No | - Matt paint finish - Aluminium shade and arm - Aluminium wall plate - IP20 rating | - Shade diameter: ⌀13cm - Shade height: 15cm - Max reach: 23cm (from wall to shade) - Wall plate diameter: ⌀7.5cm | - Light Packaging (L x W x H): 18cm x 15cm x 26cm - Light Packaged Weight: 0.55kg | The compact form of the Type 75™ Mini ensures that this stylish little light will blend into and enhance any interior space. Mount to the wall or ceiling, then simply adjust the shade to focus the light just where you need it. | - Voltage: 220/240V, 50/60Hz - Class II - Double insulated - E27 lamp holder - Maximum permitted bulb: 20W CFL / 10W LED E27 - Push switch on wall plate - Light can be wired to an external light switch - Bulb not included | Bulb not included | #N/A | https://anglepoise.filecamp.com/s/o/welcome_page
5019644330881 | 33088 | Type 75™ Mini Wall Light - Margaret Howell Edition Sienna | 104.17 |  | 94051190 | China | No | - Matt paint finish - Aluminium shade and arm - Aluminium wall plate - IP20 rating | - Shade diameter: ⌀13cm - Shade height: 15cm - Max reach: 23cm (from wall to shade) - Wall plate diameter: ⌀7.5cm | - Light Packaging (L x W x H): 18cm x 15cm x 26cm - Light Packaged Weight: 0.55kg | The compact form of the Type 75™ Mini ensures that this stylish little light will blend into and enhance any interior space. Mount to the wall or ceiling, then simply adjust the shade to focus the light just where you need it. | - Voltage: 220/240V, 50/60Hz - Class II - Double insulated - E27 lamp holder - Maximum permitted bulb: 20W CFL / 10W LED E27 - Push switch on wall plate - Light can be wired to an external light switch - Bulb not included | Bulb not included | #N/A | https://anglepoise.filecamp.com/s/o/welcome_page
5019644330928 | 33092 | Type 75™ Mini Wall Light - Margaret Howell Edition Yellow Ochre - with Cable / Switch / Plug | 104.17 |  | 94051190 | China | No | - Matt paint finish - Aluminium shade and arm - Aluminium wall plate - IP20 rating | - Shade diameter: ⌀13cm - Shade height: 15cm - Max reach: 23cm (from wall to shade) - Wall plate diameter: ⌀7.5cm | - Light Packaging (L x W x H): 18cm x 15cm x 26cm - Light Packaged Weight: 0.55kg | The compact form of the Type 75™ Mini ensures that this stylish little light will blend into and enhance any interior space. Mount to the wall or ceiling, then simply adjust the shade to focus the light just where you need it. | - Voltage: 220/240V, 50/60Hz - Class II - Double insulated - E27 lamp holder - Maximum permitted bulb: 20W CFL / 10W LED E27 - 2.5m cable (product to plug) - Inline cable switch (30cm from product) - Plug: 2-pin Europlug to CEE 7/16 - Bulb not included | Bulb not included | #N/A | https://anglepoise.filecamp.com/s/o/welcome_page
5019644330935 | 33093 | Type 75™ Mini Wall Light - Margaret Howell Edition Saxon Blue - with Cable / Switch / Plug | 104.17 |  | 94051190 | China | No | - Matt paint finish - Aluminium shade and arm - Aluminium wall plate - IP20 rating | - Shade diameter: ⌀13cm - Shade height: 15cm - Max reach: 23cm (from wall to shade) - Wall plate diameter: ⌀7.5cm | - Light Packaging (L x W x H): 18cm x 15cm x 26cm - Light Packaged Weight: 0.55kg | The compact form of the Type 75™ Mini ensures that this stylish little light will blend into and enhance any interior space. Mount to the wall or ceiling, then simply adjust the shade to focus the light just where you need it. | - Voltage: 220/240V, 50/60Hz - Class II - Double insulated - E27 lamp holder - Maximum permitted bulb: 20W CFL / 10W LED E27 - 2.5m cable (product to plug) - Inline cable switch (30cm from product) - Plug: 2-pin Europlug to CEE 7/16 - Bulb not included | Bulb not included | #N/A | https://anglepoise.filecamp.com/s/o/welcome_page
5019644330942 | 33094 | Type 75™ Mini Wall Light - Margaret Howell Edition Sienna - with Cable / Switch / Plug | 104.17 |  | 94051190 | China | No | - Matt paint finish - Aluminium shade and arm - Aluminium wall plate - IP20 rating | - Shade diameter: ⌀13cm - Shade height: 15cm - Max reach: 23cm (from wall to shade) - Wall plate diameter: ⌀7.5cm | - Light Packaging (L x W x H): 18cm x 15cm x 26cm - Light Packaged Weight: 0.55kg | The compact form of the Type 75™ Mini ensures that this stylish little light will blend into and enhance any interior space. Mount to the wall or ceiling, then simply adjust the shade to focus the light just where you need it. | - Voltage: 220/240V, 50/60Hz - Class II - Double insulated - E27 lamp holder - Maximum permitted bulb: 20W CFL / 10W LED E27 - 2.5m cable (product to plug) - Inline cable switch (30cm from product) - Plug: 2-pin Europlug to CEE 7/16 - Bulb not included | Bulb not included | #N/A | https://anglepoise.filecamp.com/s/o/welcome_page
5019644325825 | 32582 | Type 75™ Desk Lamp Jet Black | 232.5 |  | 94052190 | China | Yes | - Matt paint or brushed aluminium finish - Aluminium shade - Aluminium arms - Chrome plated fittings - Cast iron base with aluminium cover - IP20 rating | - Shade diameter: ⌀14.5cm - Shade height: 19.2cm - Max reach: 71cm (from base to shade) - Base diameter: ⌀19.5cm - Cable length: 250cm | - Lamp Packaging (L x W x H): 32cm x 17cm x 44cm - Lamp Packaged Weight: 3.75kg | We have spent 80 years refining exactly what a task lamp can and should be and here it is. Our best-selling Type 75™ desk lamp combines all the high quality fittings and features you have come to expect from an Anglepoise®, with elegant, classic looks, flowing movement and full adjustability. | - Voltage 220/240V, 50/60Hz - Class II - Double insulated - Note: Bulb weight critical for balance. Approximate bulb weight 25-45g - Integrated shade switch - Plug: 2-pin Europlug to CEE 7/16 - E27 lamp holder - Maximum permitted bulb: 20W CFL / 10W LED E27 - Supplied with compatible 6W LED E27 bulb - Luminous Intensity: 470lm - Life: 15,000 Hours - Non-dimmable - Colour Temperature: 2700K - CRI (Ra): 80 | F | https://eprel.ec.europa.eu/screen/product/lightsources/679263 | https://anglepoise.filecamp.com/s/o/welcome_page
5019644325061 | 32506 | Type 75™ Desk Lamp Alpine White | 232.5 |  | 94052190 | China | Yes | - Matt paint or brushed aluminium finish - Aluminium shade - Aluminium arms - Chrome plated fittings - Cast iron base with aluminium cover - IP20 rating | - Shade diameter: ⌀14.5cm - Shade height: 19.2cm - Max reach: 71cm (from base to shade) - Base diameter: ⌀19.5cm - Cable length: 250cm | - Lamp Packaging (L x W x H): 32cm x 17cm x 44cm - Lamp Packaged Weight: 3.75kg | We have spent 80 years refining exactly what a task lamp can and should be and here it is. Our best-selling Type 75™ desk lamp combines all the high quality fittings and features you have come to expect from an Anglepoise®, with elegant, classic looks, flowing movement and full adjustability. | - Voltage 220/240V, 50/60Hz - Class II - Double insulated - Note: Bulb weight critical for balance. Approximate bulb weight 25-45g - Integrated shade switch - Plug: 2-pin Europlug to CEE 7/16 - E27 lamp holder - Maximum permitted bulb: 20W CFL / 10W LED E27 - Supplied with compatible 6W LED E27 bulb - Luminous Intensity: 470lm - Life: 15,000 Hours - Non-dimmable - Colour Temperature: 2700K - CRI (Ra): 80 | F | https://eprel.ec.europa.eu/screen/product/lightsources/679263 | https://anglepoise.filecamp.com/s/o/welcome_page
5019644325863 | 32586 | Type 75™ Desk Lamp Slate Grey | 232.5 |  | 94052190 | China | Yes | - Matt paint or brushed aluminium finish - Aluminium shade - Aluminium arms - Chrome plated fittings - Cast iron base with aluminium cover - IP20 rating | - Shade diameter: ⌀14.5cm - Shade height: 19.2cm - Max reach: 71cm (from base to shade) - Base diameter: ⌀19.5cm - Cable length: 250cm | - Lamp Packaging (L x W x H): 32cm x 17cm x 44cm - Lamp Packaged Weight: 3.75kg | We have spent 80 years refining exactly what a task lamp can and should be and here it is. Our best-selling Type 75™ desk lamp combines all the high quality fittings and features you have come to expect from an Anglepoise®, with elegant, classic looks, flowing movement and full adjustability. | - Voltage 220/240V, 50/60Hz - Class II - Double insulated - Note: Bulb weight critical for balance. Approximate bulb weight 25-45g - Integrated shade switch - Plug: 2-pin Europlug to CEE 7/16 - E27 lamp holder - Maximum permitted bulb: 20W CFL / 10W LED E27 - Supplied with compatible 6W LED E27 bulb - Luminous Intensity: 470lm - Life: 15,000 Hours - Non-dimmable - Colour Temperature: 2700K - CRI (Ra): 80 | F | https://eprel.ec.europa.eu/screen/product/lightsources/679263 | https://anglepoise.filecamp.com/s/o/welcome_page
5019644325733 | 32573 | Type 75™ Desk Lamp Silver Lustre | 232.5 |  | 94052190 | China | Yes | - Matt paint or brushed aluminium finish - Aluminium shade - Aluminium arms - Chrome plated fittings - Cast iron base with aluminium cover - IP20 rating | - Shade diameter: ⌀14.5cm - Shade height: 19.2cm - Max reach: 71cm (from base to shade) - Base diameter: ⌀19.5cm - Cable length: 250cm | - Lamp Packaging (L x W x H): 32cm x 17cm x 44cm - Lamp Packaged Weight: 3.75kg | We have spent 80 years refining exactly what a task lamp can and should be and here it is. Our best-selling Type 75™ desk lamp combines all the high quality fittings and features you have come to expect from an Anglepoise®, with elegant, classic looks, flowing movement and full adjustability. | - Voltage 220/240V, 50/60Hz - Class II - Double insulated - Note: Bulb weight critical for balance. Approximate bulb weight 25-45g - Integrated shade switch - Plug: 2-pin Europlug to CEE 7/16 - E27 lamp holder - Maximum permitted bulb: 20W CFL / 10W LED E27 - Supplied with compatible 6W LED E27 bulb - Luminous Intensity: 470lm - Life: 15,000 Hours - Non-dimmable - Colour Temperature: 2700K - CRI (Ra): 80 | F | https://eprel.ec.europa.eu/screen/product/lightsources/679263 | https://anglepoise.filecamp.com/s/o/welcome_page
5019644313785 | 31378 | Type 75™ Desk Lamp Anglepoise + Paul Smith Edition 1 | 299.17 |  | 94052190 | China | Yes | - Matt paint finishes - Aluminium shade, arms and base cover - Chrome plated fittings - Cast iron base - IP20 rating | - Shade diameter: ⌀14.5cm - Shade height: 19.2cm - Max reach: 71cm (from base to shade) - Base diameter: ⌀19.5cm - Cable length: 180cm | - Lamp Packaging (L x W x H): 32cm x 17cm x 44cm - Lamp Packaged Weight: 3.75kg | Paul Smith has collaborated with Anglepoise® to apply a unique colour combination on our Type 75™ desk lamp. Edition One uses bright summer colours to full effect on the first of our many editions. | - Voltage 220/240V, 50/60Hz - Class II - Double insulated - Note: Bulb weight critical for balance. Approximate bulb weight 25-60g - Inline cable switch (30cm from product) - Plug: 2-pin Europlug to CEE 7/16 - E27 lamp holder - Maximum permitted bulb: 20W CFL / 10W LED E27 - Supplied with compatible 6W LED E27 bulb - Luminous Intensity: 470lm - Life: 15,000 Hours - Non-dimmable - Colour Temperature: 2700K - CRI (Ra): 80 | F | https://eprel.ec.europa.eu/screen/product/lightsources/679263 | https://anglepoise.filecamp.com/s/o/welcome_page
5019644321407 | 32140 | Type 75™ Desk Lamp Anglepoise + Paul Smith Edition 3 | 299.17 |  | 94052190 | China | Yes | - Matt paint finishes - Aluminium shade, arms and base cover - Chrome plated fittings - Cast iron base - IP20 rating | - Shade diameter: ⌀14.5cm - Shade height: 19.2cm - Max reach: 71cm (from base to shade) - Base diameter: ⌀19.5cm - Cable length: 180cm | - Lamp Packaging (L x W x H): 32cm x 17cm x 44cm - Lamp Packaged Weight: 3.75kg | With its strident primary colour palette and engaging, angular Anglepoise® form, Edition Three of the stunning Anglepoise® + Paul Smith collaboration evokes the visual vocabulary of Dutch painter Mondrian’s De Stijl style of art. | - Voltage 220/240V, 50/60Hz - Class II - Double insulated - Note: Bulb weight critical for balance. Approximate bulb weight 25-60g - Inline cable switch (30cm from product) - Plug: 2-pin Europlug to CEE 7/16 - E27 lamp holder - Maximum permitted bulb: 20W CFL / 10W LED E27 - Supplied with compatible 6W LED E27 bulb - Luminous Intensity: 470lm - Life: 15,000 Hours - Non-dimmable - Colour Temperature: 2700K - CRI (Ra): 80 | F | https://eprel.ec.europa.eu/screen/product/lightsources/679263 | https://anglepoise.filecamp.com/s/o/welcome_page
5019644328710 | 32871 | Type 75™ Desk Lamp Anglepoise + Paul Smith Edition 4 | 299.17 |  | 94052190 | China | Yes | - Matt paint finishes - Aluminium shade, arms and base cover - Chrome plated fittings - Cast iron base - IP20 rating | - Shade diameter: ⌀14.5cm - Shade height: 19.2cm - Max reach: 71cm (from base to shade) - Base diameter: ⌀19.5cm - Cable length: 180cm | - Lamp Packaging (L x W x H): 32cm x 17cm x 44cm - Lamp Packaged Weight: 3.75kg | In Edition Four, Paul Smith revisits a unique patchwork colour scheme created for a unique version of the Land Rover Defender. Paul’s original 27-colour palette alluded to the Defender’s past as a multi-purpose utilitarian workhorse, referencing its use on the farmyard and in the emergency services. | - Voltage 220/240V, 50/60Hz - Class II - Double insulated - Note: Bulb weight critical for balance. Approximate bulb weight 25-60g - Inline cable switch (30cm from product) - Plug: 2-pin Europlug to CEE 7/16 - E27 lamp holder - Maximum permitted bulb: 20W CFL / 10W LED E27 - Supplied with compatible 6W LED E27 bulb - Luminous Intensity: 470lm - Life: 15,000 Hours - Non-dimmable - Colour Temperature: 2700K - CRI (Ra): 80 | F | https://eprel.ec.europa.eu/screen/product/lightsources/679263 | https://anglepoise.filecamp.com/s/o/welcome_page
5019644332281 | 33228 | Type 75™ Desk Lamp Anglepoise + Paul Smith Edition 6 | 299.17 |  | 94052190 | China | Yes | - Matt paint finishes - Aluminium shade, arms and base cover - Black Nickel plated fittings - Cast iron base - IP20 rating | - Shade diameter: ⌀14.5cm - Shade height: 19.2cm - Max reach: 71cm (from base to shade) - Base diameter: ⌀19.5cm - Cable length: 180cm | - Lamp Packaging (L x W x H): 32cm x 17cm x 44cm - Lamp Packaged Weight: 3.75kg | Edition 6 combines a full-white finish, black fittings and springs as well as Paul Smith’s signature Artist Stripe, adding a new treatment to Sir Kenneth Grange’s ever popular Anglepoise Type 75. | - Voltage 220/240V, 50/60Hz - Class II - Double insulated - Note: Bulb weight critical for balance. Approximate bulb weight 25-60g - Inline cable switch (30cm from product) - Plug: 2-pin Europlug to CEE 7/16 - E27 lamp holder - Maximum permitted bulb: 20W CFL / 10W LED E27 - Supplied with compatible 6W LED E27 bulb - Luminous Intensity: 470lm - Life: 15,000 Hours - Non-dimmable - Colour Temperature: 2700K - CRI (Ra): 80 | F | https://eprel.ec.europa.eu/screen/product/lightsources/679263 | https://anglepoise.filecamp.com/s/o/welcome_page
5019644328574 | 32857 | Type 75™ Desk Lamp Anglepoise + Margaret Howell Sienna | 232.5 |  | 94052190 | China | Yes | - Matt paint finish - Aluminium shade, arms and base cover - Chrome plated fittings - Cast iron base - IP20 rating | - Shade diameter: ⌀14.5cm - Shade height: 19.2cm - Max reach: 71cm (from base to shade) - Base diameter: ⌀19.5cm - Cable length: 180cm | - Lamp Packaging (L x W x H): 32cm x 17cm x 44cm - Lamp Packaged Weight: 3.75kg | Following on from the successful and longstanding relationship, once again Anglepoise and Margaret Howell have collaborated to introduce a smart Sienna Edition into our best-selling Type 75™ collection. The rich, clay colour of Sienna adds a new dimension to the Margaret Howell colour palette and acts as perfect complement to the existing Yellow Ochre and Saxon Blue Editions. | - Voltage 220/240V, 50/60Hz - Class II - Double insulated - Note: Bulb weight critical for balance. Approximate bulb weight 25-60g - Inline cable switch (30cm from product) - Plug: 2-pin Europlug to CEE 7/16 - E27 lamp holder - Maximum permitted bulb: 20W CFL / 10W LED E27 - Supplied with compatible 6W LED E27 bulb - Luminous Intensity: 470lm - Life: 15,000 Hours - Non-dimmable - Colour Temperature: 2700K - CRI (Ra): 80 | F | https://eprel.ec.europa.eu/screen/product/lightsources/679263 | https://anglepoise.filecamp.com/s/o/welcome_page
5019644311705 | 31170 | Type 75™ Desk Lamp Anglepoise + Margaret Howell Yellow Ochre | 232.5 |  | 94052190 | China | Yes | - Matt paint finish - Aluminium shade, arms and base cover - Chrome plated fittings - Cast iron base - IP20 rating | - Shade diameter: ⌀14.5cm - Shade height: 19.2cm - Max reach: 71cm (from base to shade) - Base diameter: ⌀19.5cm - Cable length: 180cm | - Lamp Packaging (L x W x H): 32cm x 17cm x 44cm - Lamp Packaged Weight: 3.75kg | A successful and longstanding relationship, Anglepoise and Margaret Howell initially collaborated to introduce this popular Yellow Ochre Edition of our best selling Type 75™ collection. | - Voltage 220/240V, 50/60Hz - Class II - Double insulated - Note: Bulb weight critical for balance. Approximate bulb weight 25-60g - Inline cable switch (30cm from product) - Plug: 2-pin Europlug to CEE 7/16 - E27 lamp holder - Maximum permitted bulb: 20W CFL / 10W LED E27 - Supplied with compatible 6W LED E27 bulb - Luminous Intensity: 470lm - Life: 15,000 Hours - Non-dimmable - Colour Temperature: 2700K - CRI (Ra): 80 | F | https://eprel.ec.europa.eu/screen/product/lightsources/679263 | https://anglepoise.filecamp.com/s/o/welcome_page
5019644321162 | 32116 | Type 75™ Desk Lamp Anglepoise + Margaret Howell Saxon Blue | 232.5 |  | 94052190 | China | Yes | - Matt paint finish - Aluminium shade, arms and base cover - Chrome plated fittings - Cast iron base - IP20 rating | - Shade diameter: ⌀14.5cm - Shade height: 19.2cm - Max reach: 71cm (from base to shade) - Base diameter: ⌀19.5cm - Cable length: 180cm | - Lamp Packaging (L x W x H): 32cm x 17cm x 44cm - Lamp Packaged Weight: 3.75kg | Following the success of the Yellow Ochre Edition, which was colour-matched to an original 1970’s Anglepoise® lamp, Margaret added two additional complementary colours to the collection - Saxon Blue and Seagrass. | - Voltage 220/240V, 50/60Hz - Class II - Double insulated - Note: Bulb weight critical for balance. Approximate bulb weight 25-60g - Inline cable switch (30cm from product) - Plug: 2-pin Europlug to CEE 7/16 - E27 lamp holder - Maximum permitted bulb: 20W CFL / 10W LED E27 - Supplied with compatible 6W LED E27 bulb - Luminous Intensity: 470lm - Life: 15,000 Hours - Non-dimmable - Colour Temperature: 2700K - CRI (Ra): 80 | F | https://eprel.ec.europa.eu/screen/product/lightsources/679263 | https://anglepoise.filecamp.com/s/o/welcome_page
5019644326631 | 32663 | Type 75™ Lamp with Wall Bracket Jet Black | 254.17 |  | 94051190 | China | Yes | - Matt paint finish - Aluminium shade and arms - Chrome plated fittings - Die Cast aluminium wall bracket - Plated steel back plate on wall bracket - IP20 rating | - Shade diameter: ⌀14.5cm - Shade height: 19.2cm - Max reach: 80.5cm (from wall to shade) - Wall bracket dimensions (⌀ x d): ⌀9.5cm x 9.5cm - Cable length: 250cm | - Lamp Packaging (L x W x H): 32cm x 17cm x 44cm - Lamp Packaged Weight: 3.75kg - Bracket Packaging (L x W x H): 10cm x 6cm x 10cm - Bracket Packaged Weight: 0.25kg | Our Type Range Wall Bracket gives you the flexibility to mount any of our Type Range lights to the wall, freeing up valuable surface space and allowing you to focus your task light precisely where it is most needed. New features include a more subtle profile, a broader back plate (for better stability), options for hardwiring a lamp or trailing cable to the wall socket and three beautiful, colour matched finishes. | - Voltage 220/240V, 50/60Hz - Class II - Double insulated - Note: Bulb weight critical for balance. Approximate bulb weight 25-45g - Integrated shade switch - Plug: 2-pin Europlug to CEE 7/16 - E27 lamp holder - Maximum permitted bulb: 20W CFL / 10W LED E27 - Supplied with compatible 6W LED E27 bulb - Luminous Intensity: 470lm - Life: 15,000 Hours - Non-dimmable - Colour Temperature: 2700K - CRI (Ra): 80 | F | https://eprel.ec.europa.eu/screen/product/lightsources/679263 | https://anglepoise.filecamp.com/s/o/welcome_page
5019644326679 | 32667 | Type 75™ Lamp with Wall Bracket Alpine White | 254.17 |  | 94051190 | China | Yes | - Matt paint finish - Aluminium shade and arms - Chrome plated fittings - Die Cast aluminium wall bracket - Plated steel back plate on wall bracket - IP20 rating | - Shade diameter: ⌀14.5cm - Shade height: 19.2cm - Max reach: 80.5cm (from wall to shade) - Wall bracket dimensions (⌀ x d): ⌀9.5cm x 9.5cm - Cable length: 250cm | - Lamp Packaging (L x W x H): 32cm x 17cm x 44cm - Lamp Packaged Weight: 3.75kg - Bracket Packaging (L x W x H): 10cm x 6cm x 10cm - Bracket Packaged Weight: 0.25kg | Our Type Range Wall Bracket gives you the flexibility to mount any of our Type Range lights to the wall, freeing up valuable surface space and allowing you to focus your task light precisely where it is most needed. New features include a more subtle profile, a broader back plate (for better stability), options for hardwiring a lamp or trailing cable to the wall socket and three beautiful, colour matched finishes. | - Voltage 220/240V, 50/60Hz - Class II - Double insulated - Note: Bulb weight critical for balance. Approximate bulb weight 25-45g - Integrated shade switch - Plug: 2-pin Europlug to CEE 7/16 - E27 lamp holder - Maximum permitted bulb: 20W CFL / 10W LED E27 - Supplied with compatible 6W LED E27 bulb - Luminous Intensity: 470lm - Life: 15,000 Hours - Non-dimmable - Colour Temperature: 2700K - CRI (Ra): 80 | F | https://eprel.ec.europa.eu/screen/product/lightsources/679263 | https://anglepoise.filecamp.com/s/o/welcome_page
5019644326754 | 32675 | Type 75™ Lamp with Wall Bracket Silver Lustre | 254.17 |  | 94051190 | China | Yes | - Brushed Aluminium finish - Aluminium shade and arms - Chrome plated fittings - Die Cast aluminium wall bracket - Plated steel back plate on wall bracket - IP20 rating | - Shade diameter: ⌀14.5cm - Shade height: 19.2cm - Max reach: 80.5cm (from wall to shade) - Wall bracket dimensions (⌀ x d): ⌀9.5cm x 9.5cm - Cable length: 250cm | - Lamp Packaging (L x W x H): 32cm x 17cm x 44cm - Lamp Packaged Weight: 3.75kg - Bracket Packaging (L x W x H): 10cm x 6cm x 10cm - Bracket Packaged Weight: 0.25kg | Our Type Range Wall Bracket gives you the flexibility to mount any of our Type Range lights to the wall, freeing up valuable surface space and allowing you to focus your task light precisely where it is most needed. New features include a more subtle profile, a broader back plate (for better stability), options for hardwiring a lamp or trailing cable to the wall socket and three beautiful, colour matched finishes. | - Voltage 220/240V, 50/60Hz - Class II - Double insulated - Note: Bulb weight critical for balance. Approximate bulb weight 25-45g - Integrated shade switch - Plug: 2-pin Europlug to CEE 7/16 - E27 lamp holder - Maximum permitted bulb: 20W CFL / 10W LED E27 - Supplied with compatible 6W LED E27 bulb - Luminous Intensity: 470lm - Life: 15,000 Hours - Non-dimmable - Colour Temperature: 2700K - CRI (Ra): 80 | F | https://eprel.ec.europa.eu/screen/product/lightsources/679263 | https://anglepoise.filecamp.com/s/o/welcome_page
5019644326792 | 32679 | Type 75™ Floor Lamp Jet Black | 304.17 |  | 94052190 | China | Yes | - Matt paint - Aluminium shade and arms - Chrome plated fittings - Steel floor pole - Cast iron base with aluminium cover - IP20 rating | - Shade diameter: ⌀14.5cm - Shade height: 19.2cm - Max reach: 71cm (from pole to shade) - Base diameter: ⌀25cm - Pole height: 91cm - Cable length: 250cm | - Lamp Packaging (L x W x H): 32cm x 27cm x 44cm - Lamp Packaged Weight: 6.9kg | You’ll find our Type 75™ Floor Lamp makes the perfect reading light. It combines all the high quality fittings and features you have come to expect from an Anglepoise® with elegant, classic looks, flowing movement and full adjustability. | - Voltage 220/240V, 50/60Hz - Class II - Double insulated - Note: Bulb weight critical for balance. Approximate bulb weight 25-45g - Integrated shade switch - Plug: 2-pin Europlug to CEE 7/16 - E27 lamp holder - Maximum permitted bulb: 20W CFL / 10W LED E27 - Supplied with compatible 6W LED E27 bulb - Luminous Intensity: 470lm - Life: 15,000 Hours - Non-dimmable - Colour Temperature: 2700K - CRI (Ra): 80 | F | https://eprel.ec.europa.eu/screen/product/lightsources/679263 | https://anglepoise.filecamp.com/s/o/welcome_page
5019644326839 | 32683 | Type 75™ Floor Lamp Alpine White | 304.17 |  | 94052190 | China | Yes | - Matt paint - Aluminium shade and arms - Chrome plated fittings - Steel floor pole - Cast iron base with aluminium cover - IP20 rating | - Shade diameter: ⌀14.5cm - Shade height: 19.2cm - Max reach: 71cm (from pole to shade) - Base diameter: ⌀25cm - Pole height: 91cm - Cable length: 250cm | - Lamp Packaging (L x W x H): 32cm x 27cm x 44cm - Lamp Packaged Weight: 6.9kg | You’ll find our Type 75™ Floor Lamp makes the perfect reading light. It combines all the high quality fittings and features you have come to expect from an Anglepoise® with elegant, classic looks, flowing movement and full adjustability. | - Voltage 220/240V, 50/60Hz - Class II - Double insulated - Note: Bulb weight critical for balance. Approximate bulb weight 25-45g - Integrated shade switch - Plug: 2-pin Europlug to CEE 7/16 - E27 lamp holder - Maximum permitted bulb: 20W CFL / 10W LED E27 - Supplied with compatible 6W LED E27 bulb - Luminous Intensity: 470lm - Life: 15,000 Hours - Non-dimmable - Colour Temperature: 2700K - CRI (Ra): 80 | F | https://eprel.ec.europa.eu/screen/product/lightsources/679263 | https://anglepoise.filecamp.com/s/o/welcome_page
5019644326877 | 32687 | Type 75™ Floor Lamp Slate Grey | 304.17 |  | 94052190 | China | Yes | - Matt paint - Aluminium shade and arms - Chrome plated fittings - Steel floor pole - Cast iron base with aluminium cover - IP20 rating | - Shade diameter: ⌀14.5cm - Shade height: 19.2cm - Max reach: 71cm (from pole to shade) - Base diameter: ⌀25cm - Pole height: 91cm - Cable length: 250cm | - Lamp Packaging (L x W x H): 32cm x 27cm x 44cm - Lamp Packaged Weight: 6.9kg | You’ll find our Type 75™ Floor Lamp makes the perfect reading light. It combines all the high quality fittings and features you have come to expect from an Anglepoise® with elegant, classic looks, flowing movement and full adjustability. | - Voltage 220/240V, 50/60Hz - Class II - Double insulated - Note: Bulb weight critical for balance. Approximate bulb weight 25-45g - Integrated shade switch - Plug: 2-pin Europlug to CEE 7/16 - E27 lamp holder - Maximum permitted bulb: 20W CFL / 10W LED E27 - Supplied with compatible 6W LED E27 bulb - Luminous Intensity: 470lm - Life: 15,000 Hours - Non-dimmable - Colour Temperature: 2700K - CRI (Ra): 80 | F | https://eprel.ec.europa.eu/screen/product/lightsources/679263 | https://anglepoise.filecamp.com/s/o/welcome_page
5019644326914 | 32691 | Type 75™ Floor Lamp Silver Lustre | 304.17 |  | 94052190 | China | Yes | - Brushed Aluminium finish - Aluminium shade and arms - Chrome plated fittings - Aluminium floor pole - Cast iron base with aluminium cover - IP20 rating | - Shade diameter: ⌀14.5cm - Shade height: 19.2cm - Max reach: 71cm (from pole to shade) - Base diameter: ⌀25cm - Pole height: 91cm - Cable length: 250cm | - Lamp Packaging (L x W x H): 32cm x 27cm x 44cm - Lamp Packaged Weight: 6.9kg | You’ll find our Type 75™ Floor Lamp makes the perfect reading light. It combines all the high quality fittings and features you have come to expect from an Anglepoise® with elegant, classic looks, flowing movement and full adjustability. | - Voltage 220/240V, 50/60Hz - Class II - Double insulated - Note: Bulb weight critical for balance. Approximate bulb weight 25-45g - Integrated shade switch - Plug: 2-pin Europlug to CEE 7/16 - E27 lamp holder - Maximum permitted bulb: 20W CFL / 10W LED E27 - Supplied with compatible 6W LED E27 bulb - Luminous Intensity: 470lm - Life: 15,000 Hours - Non-dimmable - Colour Temperature: 2700K - CRI (Ra): 80 | F | https://eprel.ec.europa.eu/screen/product/lightsources/679263 | https://anglepoise.filecamp.com/s/o/welcome_page
5019644331161 | 33116 | Type 75™ Floor Lamp Anglepoise + Paul Smith Edition One | 382.5 |  | 94052190 | China | Yes | - Matt paint finishes - Aluminium shade and arms - Chrome plated fittings - Steel floor pole - Cast iron base with aluminium cover - IP20 rating | - Shade diameter: ⌀14.5cm - Shade height: 19.2cm - Max reach: 71cm (from pole to shade) - Base diameter: ⌀25cm - Pole height: 91cm - Cable length: 280cm | - Lamp Packaging (L x W x H): 32cm x 27cm x 44cm - Lamp Packaged Weight: 6.9kg | Available in all signature colourways, the Anglepoise + Paul Smith Floor Lamps combine the form and function of the Anglepoise Floor Lamp with the quintessential style of Britain’s foremost designer. These developed designs not only illuminate their surroundings, they’re a functional piece of furniture. A perfect reading lamp beside a chair, desk or table, for those dark evenings ahead. | - Voltage 220/240V, 50/60Hz - Class II - Double insulated - Note: Bulb weight critical for balance. Approximate bulb weight 25-60g - Inline foot switch (100cm from product) - Plug: 3-pin UK plug to BS 1363 - E27 lamp holder - Maximum permitted bulb: 20W CFL / 10W LED E27 - Supplied with compatible 6W LED E27 bulb - Luminous Intensity: 470lm - Life: 15,000 Hours - Non-dimmable - Colour Temperature: 2700K - CRI (Ra): 80 | F | https://eprel.ec.europa.eu/screen/product/lightsources/679263 | https://anglepoise.filecamp.com/s/o/welcome_page
5019644331307 | 33130 | Type 75™ Floor Lamp Anglepoise + Paul Smith Edition Three | 382.5 |  | 94052190 | China | Yes | - Matt paint finishes - Aluminium shade and arms - Chrome plated fittings - Steel floor pole - Cast iron base with aluminium cover - IP20 rating | - Shade diameter: ⌀14.5cm - Shade height: 19.2cm - Max reach: 71cm (from pole to shade) - Base diameter: ⌀25cm - Pole height: 91cm - Cable length: 280cm | - Lamp Packaging (L x W x H): 32cm x 27cm x 44cm - Lamp Packaged Weight: 6.9kg | Available in all signature colourways, the Anglepoise + Paul Smith Floor Lamps combine the form and function of the Anglepoise Floor Lamp with the quintessential style of Britain’s foremost designer. These developed designs not only illuminate their surroundings, they’re a functional piece of furniture. A perfect reading lamp beside a chair, desk or table, for those dark evenings ahead. | - Voltage 220/240V, 50/60Hz - Class II - Double insulated - Note: Bulb weight critical for balance. Approximate bulb weight 25-60g - Inline foot switch (100cm from product) - Plug: 3-pin UK plug to BS 1363 - E27 lamp holder - Maximum permitted bulb: 20W CFL / 10W LED E27 - Supplied with compatible 6W LED E27 bulb - Luminous Intensity: 470lm - Life: 15,000 Hours - Non-dimmable - Colour Temperature: 2700K - CRI (Ra): 80 | F | https://eprel.ec.europa.eu/screen/product/lightsources/679263 | https://anglepoise.filecamp.com/s/o/welcome_page
5019644329496 | 32949 | Type 75™ Floor Lamp Anglepoise + Paul Smith Edition Four | 382.5 |  | 94052190 | China | Yes | - Matt paint finishes - Aluminium shade and arms - Chrome plated fittings - Steel floor pole - Cast iron base with aluminium cover - IP20 rating | - Shade diameter: ⌀14.5cm - Shade height: 19.2cm - Max reach: 71cm (from pole to shade) - Base diameter: ⌀25cm - Pole height: 91cm - Cable length: 280cm | - Lamp Packaging (L x W x H): 32cm x 27cm x 44cm - Lamp Packaged Weight: 6.9kg | In the all-new Edition Four, Paul Smith revisits a unique patchwork colour scheme created for a unique version of the Land Rover Defender. Paul’s original 27-colour palette alluded to the Defender’s past as a multi-purpose utilitarian workhorse, referencing its use on the farmyard and in the emergency services. | - Voltage 220/240V, 50/60Hz - Class II - Double insulated - Note: Bulb weight critical for balance. Approximate bulb weight 25-60g - Inline foot switch (100cm from product) - Plug: 2-pin Europlug to CEE 7/16 - E27 lamp holder - Maximum permitted bulb: 20W CFL / 10W LED E27 - Supplied with compatible 6W LED E27 bulb - Luminous Intensity: 470lm - Life: 15,000 Hours - Non-dimmable - Colour Temperature: 2700K - CRI (Ra): 80 | F | https://eprel.ec.europa.eu/screen/product/lightsources/679263 | https://anglepoise.filecamp.com/s/o/welcome_page
5019644332298 | 33229 | Type 75™ Floor Lamp Anglepoise + Paul Smith Edition 6 | 382.5 |  | 94052190 | China | Yes | - Matt paint finishes - Aluminium shade and arms - Black Nickel plated fittings - Steel floor pole - Cast iron base with aluminium cover - IP20 rating | - Shade diameter: ⌀14.5cm - Shade height: 19.2cm - Max reach: 71cm (from pole to shade) - Base diameter: ⌀25cm - Pole height: 91cm - Cable length: 280cm | - Lamp Packaging (L x W x H): 32cm x 27cm x 44cm - Lamp Packaged Weight: 6.9kg | Edition 6 combines a full-white finish, black fittings and springs as well as Paul Smith’s signature Artist Stripe, adding a new treatment to Sir Kenneth Grange’s ever popular Anglepoise Type 75. | - Voltage 220/240V, 50/60Hz - Class II - Double insulated - Note: Bulb weight critical for balance. Approximate bulb weight 25-60g - Inline foot switch (100cm from product) - Plug: 2-pin Europlug plug to CEE 7/16 - E27 lamp holder - Maximum permitted bulb: 20W CFL / 10W LED E27 - Supplied with compatible 6W LED E27 bulb - Luminous Intensity: 470lm - Life: 15,000 Hours - Non-dimmable - Colour Temperature: 2700K - CRI (Ra): 80 | F | https://eprel.ec.europa.eu/screen/product/lightsources/679263 | https://anglepoise.filecamp.com/s/o/welcome_page
5019644328857 | 32885 | Type 75™ Floor Lamp Anglepoise + Margaret Howell Sienna | 304.17 |  | 94052190 | China | Yes | - Matt paint finishes - Aluminium shade and arms - Chrome plated fittings - Steel floor pole - Cast iron base with aluminium cover - IP20 rating | - Shade diameter: ⌀14.5cm - Shade height: 19.2cm - Max reach: 71cm (from pole to shade) - Base diameter: ⌀25cm - Pole height: 91cm - Cable length: 250cm | - Lamp Packaging (L x W x H): 32cm x 27cm x 44cm - Lamp Packaged Weight: 6.9kg | Following on from the successful and longstanding relationship, once again Anglepoise and Margaret Howell have collaborated to introduce Floor Lamp versions of the best-selling Type 75™ collection in sophisticated Yellow Ochre, Saxon Blue and Sienna Editions. | - Voltage 220/240V, 50/60Hz - Class II - Double insulated - Note: Bulb weight critical for balance. Approximate bulb weight 25-60g - Inline cable switch (30cm from product) - Plug: 2-pin Europlug to CEE 7/16 - E27 lamp holder - Maximum permitted bulb: 20W CFL / 10W LED E27 - Supplied with compatible 6W LED E27 bulb - Luminous Intensity: 470lm - Life: 15,000 Hours - Non-dimmable - Colour Temperature: 2700K - CRI (Ra): 80 | F | https://eprel.ec.europa.eu/screen/product/lightsources/679263 | https://anglepoise.filecamp.com/s/o/welcome_page
5019644311712 | 31171 | Type 75™ Floor Lamp Anglepoise + Margaret Howell Yellow Ochre | 304.17 |  | 94052190 | China | Yes | - Matt paint or brushed aluminium finish - Aluminium shade - Aluminium arms - Chrome plated fittings - Cast iron base with aluminium cover - IP20 rating | - Shade diameter: ⌀14.5cm - Shade height: 19.2cm - Max reach: 71cm (from pole to shade) - Base diameter: ⌀25cm - Pole height: 91cm - Cable length: 250cm | - Lamp Packaging (L x W x H): 32cm x 27cm x 44cm - Lamp Packaged Weight: 6.9kg | Following on from the successful and longstanding relationship, once again Anglepoise and Margaret Howell have collaborated to introduce Floor Lamp versions of the best-selling Type 75™ collection in sophisticated Yellow Ochre, Saxon Blue and Sienna Editions. | - Voltage 220/240V, 50/60Hz - Class II - Double insulated - Note: Bulb weight critical for balance. Approximate bulb weight 25-60g - Inline cable switch (30cm from product) - Plug: 2-pin Europlug to CEE 7/16 - E27 lamp holder - Maximum permitted bulb: 20W CFL / 10W LED E27 - Supplied with compatible 6W LED E27 bulb - Luminous Intensity: 470lm - Life: 15,000 Hours - Non-dimmable - Colour Temperature: 2700K - CRI (Ra): 80 | F | https://eprel.ec.europa.eu/screen/product/lightsources/679263 | https://anglepoise.filecamp.com/s/o/welcome_page
5019644328895 | 32889 | Type 75™ Floor Lamp Anglepoise + Margaret Howell Saxon Blue | 304.17 |  | 94052190 | China | Yes | - Matt paint or brushed aluminium finish - Aluminium shade - Aluminium arms - Chrome plated fittings - Cast iron base with aluminium cover - IP20 rating | - Shade diameter: ⌀14.5cm - Shade height: 19.2cm - Max reach: 71cm (from pole to shade) - Base diameter: ⌀25cm - Pole height: 91cm - Cable length: 250cm | - Lamp Packaging (L x W x H): 32cm x 27cm x 44cm - Lamp Packaged Weight: 6.9kg | Following on from the successful and longstanding relationship, once again Anglepoise and Margaret Howell have collaborated to introduce Floor Lamp versions of the best-selling Type 75™ collection in sophisticated Yellow Ochre, Saxon Blue and Sienna Editions. | - Voltage 220/240V, 50/60Hz - Class II - Double insulated - Note: Bulb weight critical for balance. Approximate bulb weight 25-60g - Inline cable switch (30cm from product) - Plug: 2-pin Europlug to CEE 7/16 - E27 lamp holder - Maximum permitted bulb: 20W CFL / 10W LED E27 - Supplied with compatible 6W LED E27 bulb - Luminous Intensity: 470lm - Life: 15,000 Hours - Non-dimmable - Colour Temperature: 2700K - CRI (Ra): 80 | F | https://eprel.ec.europa.eu/screen/product/lightsources/679263 | https://anglepoise.filecamp.com/s/o/welcome_page
5019644312320 | 31232 | Type 75™ Wall Light Jet Black | 116.67 |  | 94051190 | China | No | - Matt paint or brushed aluminium finish - Aluminium shade - Aluminium wall plate - Aluminium arm - IP20 rating | - Shade diameter: ⌀14.5cm - Shade height: 19.2cm - Max reach: 32cm (from wall to shade) - Wall plate diameter: ⌀7.5cm | - Light Packaging (L x W x H): 21cm x 16cm x 29cm - Light Packaged Weight: 0.62kg | The timeless design of the Type 75™, will blend seamlessly into any interior space. Mount to the wall or ceiling, then simply adjust the shade to focus the light just where you need it. | - Voltage: 220/240V, 50/60Hz - Class II - Double insulated - E27 lamp holder - Maximum permitted bulb: 20W CFL / 10W LED E27 - Push switch on wall plate - Light can be wired to an external light switch - Bulb not included | Bulb not included | #N/A | https://anglepoise.filecamp.com/s/o/welcome_page
5019644326068 | 32606 | Type 75™ Wall Light Alpine White | 116.67 |  | 94051190 | China | No | - Matt paint or brushed aluminium finish - Aluminium shade - Aluminium wall plate - Aluminium arm - IP20 rating | - Shade diameter: ⌀14.5cm - Shade height: 19.2cm - Max reach: 32cm (from wall to shade) - Wall plate diameter: ⌀7.5cm | - Light Packaging (L x W x H): 21cm x 16cm x 29cm - Light Packaged Weight: 0.62kg | The timeless design of the Type 75™, will blend seamlessly into any interior space. Mount to the wall or ceiling, then simply adjust the shade to focus the light just where you need it. | - Voltage: 220/240V, 50/60Hz - Class II - Double insulated - E27 lamp holder - Maximum permitted bulb: 20W CFL / 10W LED E27 - Push switch on wall plate - Light can be wired to an external light switch - Bulb not included | Bulb not included | #N/A | https://anglepoise.filecamp.com/s/o/welcome_page
5019644330089 | 33008 | Type 75™ Wall Light Jet Black - with Cable / Switch / Plug | 116.67 |  | 94051190 | China | No | - Matt paint or brushed aluminium finish - Aluminium shade - Aluminium wall plate - Aluminium arm - IP20 rating | - Shade diameter: ⌀14.5cm - Shade height: 19.2cm - Max reach: 32cm (from wall to shade) - Wall plate diameter: ⌀7.5cm | - Light Packaging (L x W x H): 21cm x 16cm x 29cm - Light Packaged Weight: 0.62kg | The timeless design of the Type 75™, will blend seamlessly into any interior space. Mount to the wall or ceiling, then simply adjust the shade to focus the light just where you need it. | - Voltage: 220/240V, 50/60Hz - Class II - Double insulated - E27 lamp holder - Maximum permitted bulb: 20W CFL / 10W LED E27 - 2.5m cable (product to plug) - Inline cable switch (30cm from product) - Plug: 2-pin Europlug to CEE 7/16 - Bulb not included | Bulb not included | #N/A | https://anglepoise.filecamp.com/s/o/welcome_page
5019644330096 | 33009 | Type 75™ Wall Light Alpine White - with Cable / Switch / Plug | 116.67 |  | 94051190 | China | No | - Matt paint or brushed aluminium finish - Aluminium shade - Aluminium wall plate - Aluminium arm - IP20 rating | - Shade diameter: ⌀14.5cm - Shade height: 19.2cm - Max reach: 32cm (from wall to shade) - Wall plate diameter: ⌀7.5cm | - Light Packaging (L x W x H): 21cm x 16cm x 29cm - Light Packaged Weight: 0.62kg | The timeless design of the Type 75™, will blend seamlessly into any interior space. Mount to the wall or ceiling, then simply adjust the shade to focus the light just where you need it. | - Voltage: 220/240V, 50/60Hz - Class II - Double insulated - E27 lamp holder - Maximum permitted bulb: 20W CFL / 10W LED E27 - 2.5m cable (product to plug) - Inline cable switch (30cm from product) - Plug: 2-pin Europlug to CEE 7/16 - Bulb not included | Bulb not included | #N/A | https://anglepoise.filecamp.com/s/o/welcome_page
5019644322152 | 32215 | Type Range Desk Clamp Jet Black | 41.67 |  | Enquire | China | No | - Matt Paint finish aluminium body - Plated steel fittings | - Desk clamp (h x w x d): 11cm x 6cm x 3.7cm | - Clamp Packaging (L x W x H): 15cm x 5.5cm x 10cm - Clamp Packaged Weight: 0.5kg | Our new Type Range Accessories extend the possible uses of our Type 75™, Type 75™ Mini and Type 1228™ collections both on and off the desk. Alongside functional refinements such as a cable management option on the Wall Bracket and a more compact profile on the Desk Clamp, all 4 pieces now also have colour-matched finishes for seamless integration with their corresponding products. | #N/A | #N/A | #N/A | https://anglepoise.filecamp.com/s/o/welcome_page
5019644322183 | 32218 | Type Range Desk Clamp Silver Lustre | 41.67 | NOTE - PLEASE ENQUIRE | Enquire | China | No | - Brushed aluminium finish body - Plated steel fittings | - Desk clamp (h x w x d): 11cm x 6cm x 3.7cm | - Clamp Packaging (L x W x H): 15cm x 5.5cm x 10cm - Clamp Packaged Weight: 0.5kg | Our new Type Range Accessories extend the possible uses of our Type 75™, Type 75™ Mini and Type 1228™ collections both on and off the desk. Alongside functional refinements such as a cable management option on the Wall Bracket and a more compact profile on the Desk Clamp, all 4 pieces now also have colour-matched finishes for seamless integration with their corresponding products. | #N/A | #N/A | #N/A | https://anglepoise.filecamp.com/s/o/welcome_page
5019644322169 | 32216 | Type Range Desk Clamp Alpine White | 41.67 |  | Enquire | China | No | - Matt Paint finish aluminium body - Plated steel fittings | - Desk clamp (h x w x d): 11cm x 6cm x 3.7cm | - Clamp Packaging (L x W x H): 15cm x 5.5cm x 10cm - Clamp Packaged Weight: 0.5kg | Our new Type Range Accessories extend the possible uses of our Type 75™, Type 75™ Mini and Type 1228™ collections both on and off the desk. Alongside functional refinements such as a cable management option on the Wall Bracket and a more compact profile on the Desk Clamp, all 4 pieces now also have colour-matched finishes for seamless integration with their corresponding products. | #N/A | #N/A | #N/A | https://anglepoise.filecamp.com/s/o/welcome_page
5019644322053 | 32205 | Type Range Desk Insert Jet Black | 29.17 |  | Enquire | China | No | - Matt Paint finish - Steel and aluminium construction | - Desk insert (h x ⌀): 3cm x ⌀6cm | - Insert Packaging (L x W x H): 7 x 6.5 x 3.5cm - Insert Packaged Weight: 0.12kg | Our new Type Range Accessories extend the possible uses of our Type 75™, Type 75™ Mini and Type 1228™ collections both on and off the desk. Alongside functional refinements such as a cable management option on the Wall Bracket and a more compact profile on the Desk Clamp, all 4 pieces now also have colour-matched finishes for seamless integration with their corresponding products. | #N/A | #N/A | #N/A | https://anglepoise.filecamp.com/s/o/welcome_page
5019644322084 | 32208 | Type Range Desk Insert Silver Lustre | 29.17 | NOTE - PLEASE ENQUIRE | Enquire | China | No | - Brushed Aluminium finish - Steel and aluminium construction | - Desk insert (h x ⌀): 3cm x ⌀6cm | - Insert Packaging (L x W x H): 7 x 6.5 x 3.5cm - Insert Packaged Weight: 0.12kg | Our new Type Range Accessories extend the possible uses of our Type 75™, Type 75™ Mini and Type 1228™ collections both on and off the desk. Alongside functional refinements such as a cable management option on the Wall Bracket and a more compact profile on the Desk Clamp, all 4 pieces now also have colour-matched finishes for seamless integration with their corresponding products. | #N/A | #N/A | #N/A | https://anglepoise.filecamp.com/s/o/welcome_page
5019644322060 | 32206 | Type Range Desk Insert Alpine White | 29.17 |  | Enquire | China | No | - Matt Paint finish - Steel and aluminium construction | - Desk insert (h x ⌀): 3cm x ⌀6cm | - Insert Packaging (L x W x H): 7 x 6.5 x 3.5cm - Insert Packaged Weight: 0.12kg | Our new Type Range Accessories extend the possible uses of our Type 75™, Type 75™ Mini and Type 1228™ collections both on and off the desk. Alongside functional refinements such as a cable management option on the Wall Bracket and a more compact profile on the Desk Clamp, all 4 pieces now also have colour-matched finishes for seamless integration with their corresponding products. | #N/A | #N/A | #N/A | https://anglepoise.filecamp.com/s/o/welcome_page
5019644322077 | 32207 | Type Range Desk Insert Slate Grey | 29.17 | NOTE - PLEASE ENQUIRE | Enquire | China | No | - Matt Paint finish - Steel and aluminium construction | - Desk insert (h x ⌀): 3cm x ⌀6cm | - Insert Packaging (L x W x H): 7 x 6.5 x 3.5cm - Insert Packaged Weight: 0.12kg | Our new Type Range Accessories extend the possible uses of our Type 75™, Type 75™ Mini and Type 1228™ collections both on and off the desk. Alongside functional refinements such as a cable management option on the Wall Bracket and a more compact profile on the Desk Clamp, all 4 pieces now also have colour-matched finishes for seamless integration with their corresponding products. | #N/A | #N/A | #N/A | https://anglepoise.filecamp.com/s/o/welcome_page
5019644322107 | 32210 | Type Range Wall Bracket Jet Black | 41.67 |  | Enquire | China | No | - Matt Paint finish - Die cast aluminium body - Plated steel back plate | - Wall bracket (l x ⌀): 9.5cm x ⌀9.5cm | - Bracket Packaging (L x W x H): 10 x 10 x 6cm - Bracket Packaged Weight: 0.23kg | Our new Type Range Accessories extend the possible uses of our Type 75™, Type 75™ Mini and Type 1228™ collections both on and off the desk. Alongside functional refinements such as a cable management option on the Wall Bracket and a more compact profile on the Desk Clamp, all 4 pieces now also have colour-matched finishes for seamless integration with their corresponding products. | #N/A | #N/A | #N/A | https://anglepoise.filecamp.com/s/o/welcome_page
5019644322138 | 32213 | Type Range Wall Bracket Silver Lustre | 41.67 | NOTE - PLEASE ENQUIRE | Enquire | China | No | - Brushed Aluminium finish - Die cast aluminium body - Plated steel back plate | - Wall bracket (l x ⌀): 9.5cm x ⌀9.5cm | - Bracket Packaging (L x W x H): 10 x 10 x 6cm - Bracket Packaged Weight: 0.23kg | Our new Type Range Accessories extend the possible uses of our Type 75™, Type 75™ Mini and Type 1228™ collections both on and off the desk. Alongside functional refinements such as a cable management option on the Wall Bracket and a more compact profile on the Desk Clamp, all 4 pieces now also have colour-matched finishes for seamless integration with their corresponding products. | #N/A | #N/A | #N/A | https://anglepoise.filecamp.com/s/o/welcome_page
5019644322114 | 32211 | Type Range Wall Bracket Alpine white | 41.67 |  | Enquire | China | No | - Matt Paint finish - Die cast aluminium body - Plated steel back plate | - Wall bracket (l x ⌀): 9.5cm x ⌀9.5cm | - Bracket Packaging (L x W x H): 10 x 10 x 6cm - Bracket Packaged Weight: 0.23kg | Our new Type Range Accessories extend the possible uses of our Type 75™, Type 75™ Mini and Type 1228™ collections both on and off the desk. Alongside functional refinements such as a cable management option on the Wall Bracket and a more compact profile on the Desk Clamp, all 4 pieces now also have colour-matched finishes for seamless integration with their corresponding products. | #N/A | #N/A | #N/A | https://anglepoise.filecamp.com/s/o/welcome_page
5019644324279 | 32427 | Type Range Floor Pole Jet Black | 116.67 |  | Enquire | China | No | - Matt Paint finish - Steel pole - Cast iron base with steel cover | - Base diameter: ⌀25cm - Pole Height 91cm | - Pole Packaging (L x W x H): 44.5cm x 30cm x 9.5cm - Pole Packaged Weight: 6.8kg | Our new Type Range Accessories extend the possible uses of our Type 75™, Type 75™ Mini and Type 1228™ collections both on and off the desk. Alongside functional refinements such as a cable management option on the Wall Bracket and a more compact profile on the Desk Clamp, all 4 pieces now also have colour-matched finishes for seamless integration with their corresponding products. | #N/A | #N/A | #N/A | https://anglepoise.filecamp.com/s/o/welcome_page
5019644303670 | 30367 | Type Range Floor Pole Silver Lustre | 116.67 |  | Enquire | China | No | - Brushed Aluminium finish - Aluminium pole - Cast iron base with Aluminium cover | - Base diameter: ⌀25cm - Pole Height 91cm | - Pole Packaging (L x W x H): 44.5cm x 30cm x 9.5cm - Pole Packaged Weight: 6.8kg | Our new Type Range Accessories extend the possible uses of our Type 75™, Type 75™ Mini and Type 1228™ collections both on and off the desk. Alongside functional refinements such as a cable management option on the Wall Bracket and a more compact profile on the Desk Clamp, all 4 pieces now also have colour-matched finishes for seamless integration with their corresponding products. | #N/A | #N/A | #N/A | https://anglepoise.filecamp.com/s/o/welcome_page
5019644324286 | 32428 | Type Range Floor Pole Alpine White | 116.67 |  | Enquire | China | No | - Matt Paint finish - Steel pole - Cast iron base with steel cover | - Base diameter: ⌀25cm - Pole Height 91cm | - Pole Packaging (L x W x H): 44.5cm x 30cm x 9.5cm - Pole Packaged Weight: 6.8kg | Our new Type Range Accessories extend the possible uses of our Type 75™, Type 75™ Mini and Type 1228™ collections both on and off the desk. Alongside functional refinements such as a cable management option on the Wall Bracket and a more compact profile on the Desk Clamp, all 4 pieces now also have colour-matched finishes for seamless integration with their corresponding products. | #N/A | #N/A | #N/A | https://anglepoise.filecamp.com/s/o/welcome_page
5019644324293 | 32429 | Type Range Floor Pole Slate Grey | 116.67 |  | Enquire | China | No | - Matt Paint finish - Steel pole - Cast iron base with steel cover | - Base diameter: ⌀25cm - Pole Height 91cm | - Pole Packaging (L x W x H): 44.5cm x 30cm x 9.5cm - Pole Packaged Weight: 6.8kg | Our new Type Range Accessories extend the possible uses of our Type 75™, Type 75™ Mini and Type 1228™ collections both on and off the desk. Alongside functional refinements such as a cable management option on the Wall Bracket and a more compact profile on the Desk Clamp, all 4 pieces now also have colour-matched finishes for seamless integration with their corresponding products. | #N/A | #N/A | #N/A | https://anglepoise.filecamp.com/s/o/welcome_page
5019644329120 | 32912 | Type 80™ Table Lamp Grey Mist | 232.5 |  | 94052190 | China | Yes | - Matt paint and anodised aluminium finish - Aluminium shade - Steel arms - Anodised machined joints - Cast Iron base with aluminium cover - IP20 rating | - Shade Diameter: ⌀14.5cm - Shade Height: 16cm - Product Dimensions: 32cm x 14.5cm x 48cm (L x W x H) - Max Height: 68cm - Base Dimensions: 17.5cm x 12.5 cm (L x W) - Cable length: 180cm | - Lamp Packaging (L x W x H): 37cm x 21.5cm x 54.5cm - Lamp Packaged Weight: 3.3kg | Distinguished by a striking, graphic profile, Type 80’s design is further enhanced by an attractive ‘halo’ light-escape feature in the shade. Every detail has been carefully considered and precision engineered to deliver streamlined style, ease of use and consistency across the collection. The lamp features sprung joint mechanisms, cables that are discreetly routed through the arms and an accessible on-shade on/off switch. | - Voltage 220/240V, 50/60Hz - Class II - Double Insulated - Integrated shade switch - Plug: 2-pin Europlug to CEE 7/16 - E27 lamp holder - Maximum permitted bulb: 10W LED - Supplied with a compatible 6W LED E27 bulb - Luminous Intensity: 600lm - Life: 15,000 Hours - Non-dimmable - Colour Temperature: 2700K - CRI (Ra): 80 | F | https://eprel.ec.europa.eu/screen/product/lightsources/679263 | https://anglepoise.filecamp.com/s/o/welcome_page
5019644329083 | 32908 | Type 80™ Table Lamp Matte Black | 232.5 |  | 94052190 | China | Yes | - Matt paint and anodised aluminium finish - Aluminium shade - Steel arms - Anodised machined joints - Cast Iron base with aluminium cover - IP20 rating | - Shade Diameter: ⌀14.5cm - Shade Height: 16cm - Product Dimensions: 32cm x 14.5cm x 48cm (L x W x H) - Max Height: 68cm - Base Dimensions: 17.5cm x 12.5 cm (L x W) - Cable length: 180cm | - Lamp Packaging (L x W x H): 37cm x 21.5cm x 54.5cm - Lamp Packaged Weight: 3.3kg | Distinguished by a striking, graphic profile, Type 80’s design is further enhanced by an attractive ‘halo’ light-escape feature in the shade. Every detail has been carefully considered and precision engineered to deliver streamlined style, ease of use and consistency across the collection. The lamp features sprung joint mechanisms, cables that are discreetly routed through the arms and an accessible on-shade on/off switch. | - Voltage 220/240V, 50/60Hz - Class II - Double Insulated - Integrated shade switch - Plug: 2-pin Europlug to CEE 7/16 - E27 lamp holder - Maximum permitted bulb: 10W LED - Supplied with a compatible 6W LED E27 bulb - Luminous Intensity: 600lm - Life: 15,000 Hours - Non-dimmable - Colour Temperature: 2700K - CRI (Ra): 80 | F | https://eprel.ec.europa.eu/screen/product/lightsources/679263 | https://anglepoise.filecamp.com/s/o/welcome_page
5019644329168 | 32916 | Type 80™ Table Lamp Pistachio Green | 232.5 |  | 94052190 | China | Yes | - Matt paint and anodised aluminium finish - Aluminium shade - Steel arms - Anodised machined joints - Cast Iron base with aluminium cover - IP20 rating | - Shade Diameter: ⌀14.5cm - Shade Height: 16cm - Product Dimensions: 32cm x 14.5cm x 48cm (L x W x H) - Max Height: 68cm - Base Dimensions: 17.5cm x 12.5 cm (L x W) - Cable length: 180cm | - Lamp Packaging (L x W x H): 37cm x 21.5cm x 54.5cm - Lamp Packaged Weight: 3.3kg | Distinguished by a striking, graphic profile, Type 80’s design is further enhanced by an attractive ‘halo’ light-escape feature in the shade. Every detail has been carefully considered and precision engineered to deliver streamlined style, ease of use and consistency across the collection. The lamp features sprung joint mechanisms, cables that are discreetly routed through the arms and an accessible on-shade on/off switch. | - Voltage 220/240V, 50/60Hz - Class II - Double Insulated - Integrated shade switch - Plug: 2-pin Europlug to CEE 7/16 - E27 lamp holder - Maximum permitted bulb: 10W LED - Supplied with a compatible 6W LED E27 bulb - Luminous Intensity: 600lm - Life: 15,000 Hours - Non-dimmable - Colour Temperature: 2700K - CRI (Ra): 80 | F | https://eprel.ec.europa.eu/screen/product/lightsources/679263 | https://anglepoise.filecamp.com/s/o/welcome_page
5019644329205 | 32920 | Type 80™ Table Lamp Rose Pink | 232.5 |  | 94052190 | China | Yes | - Matt paint and anodised aluminium finish - Aluminium shade - Steel arms - Anodised machined joints - Cast Iron base with aluminium cover - IP20 rating | - Shade Diameter: ⌀14.5cm - Shade Height: 16cm - Product Dimensions: 32cm x 14.5cm x 48cm (L x W x H) - Max Height: 68cm - Base Dimensions: 17.5cm x 12.5 cm (L x W) - Cable length: 180cm | - Lamp Packaging (L x W x H): 37cm x 21.5cm x 54.5cm - Lamp Packaged Weight: 3.3kg | Distinguished by a striking, graphic profile, Type 80’s design is further enhanced by an attractive ‘halo’ light-escape feature in the shade. Every detail has been carefully considered and precision engineered to deliver streamlined style, ease of use and consistency across the collection. The lamp features sprung joint mechanisms, cables that are discreetly routed through the arms and an accessible on-shade on/off switch. | - Voltage 220/240V, 50/60Hz - Class II - Double Insulated - Integrated shade switch - Plug: 2-pin Europlug to CEE 7/16 - E27 lamp holder - Maximum permitted bulb: 10W LED - Supplied with a compatible 6W LED E27 bulb - Luminous Intensity: 600lm - Life: 15,000 Hours - Non-dimmable - Colour Temperature: 2700K - CRI (Ra): 80 | F | https://eprel.ec.europa.eu/screen/product/lightsources/679263 | https://anglepoise.filecamp.com/s/o/welcome_page
5019644329250 | 32925 | Type 80™ W1 Wall Light Grey Mist | 179.17 |  | 94051190 | China | Yes | - Matt paint and Anodised Aluminium finish - Aluminium shade - Steel Stem - Anodised machined joint - Aluminium and Steel wall plate - IP20 rating | - Shade Diameter: ⌀14.5cm - Shade Height: 16cm - Wall plate diameter: ⌀9cm - Max Reach: 32cm (from wall to shade) | - Lamp Packaging (L x W x H): 24.5cm x 19cm x 31cm - Lamp Packaged Weight: 1.1 kg | Distinguished by a striking, graphic profile, Type 80’s design is further enhanced by an attractive ‘halo’ light-escape feature in the shade. Every detail has been carefully considered and precision engineered to deliver streamlined style, ease of use and consistency across the collection. The lamp features sprung joint mechanisms with an accessible on-shade on/off switch. The wall sconce is visually aligned and easy to install. | - Voltage 220/240V, 50/60Hz - Class II - Double Insulated - Integrated shade switch - Light can be wired to an external light switch - E27 lamp holder - Maximum permitted bulb: 10W LED - Supplied with a compatible 6W LED E27 bulb - Luminous Intensity: 600lm - Life: 15,000 Hours - Non-dimmable - Colour Temperature: 2700K - CRI (Ra): 80 | F | https://eprel.ec.europa.eu/screen/product/lightsources/679263 | https://anglepoise.filecamp.com/s/o/welcome_page
5019644329236 | 32923 | Type 80™ W1 Wall Light Matte Black | 179.17 |  | 94051190 | China | Yes | - Matt paint and Anodised Aluminium finish - Aluminium shade - Steel Stem - Anodised machined joint - Aluminium and Steel wall plate - IP20 rating | - Shade Diameter: ⌀14.5cm - Shade Height: 16cm - Wall plate diameter: ⌀9cm - Max Reach: 32cm (from wall to shade) | - Lamp Packaging (L x W x H): 24.5cm x 19cm x 31cm - Lamp Packaged Weight: 1.1 kg | Distinguished by a striking, graphic profile, Type 80’s design is further enhanced by an attractive ‘halo’ light-escape feature in the shade. Every detail has been carefully considered and precision engineered to deliver streamlined style, ease of use and consistency across the collection. The lamp features sprung joint mechanisms with an accessible on-shade on/off switch. The wall sconce is visually aligned and easy to install. | - Voltage 220/240V, 50/60Hz - Class II - Double Insulated - Integrated shade switch - Light can be wired to an external light switch - E27 lamp holder - Maximum permitted bulb: 10W LED - Supplied with a compatible 6W LED E27 bulb - Luminous Intensity: 600lm - Life: 15,000 Hours - Non-dimmable - Colour Temperature: 2700K - CRI (Ra): 80 | F | https://eprel.ec.europa.eu/screen/product/lightsources/679263 | https://anglepoise.filecamp.com/s/o/welcome_page
5019644329274 | 32927 | Type 80™ W1 Wall Light Pistachio Green | 179.17 |  | 94051190 | China | Yes | - Matt paint and Anodised Aluminium finish - Aluminium shade - Steel Stem - Anodised machined joint - Aluminium and Steel wall plate - IP20 rating | - Shade Diameter: ⌀14.5cm - Shade Height: 16cm - Wall plate diameter: ⌀9cm - Max Reach: 32cm (from wall to shade) | - Lamp Packaging (L x W x H): 24.5cm x 19cm x 31cm - Lamp Packaged Weight: 1.1 kg | Distinguished by a striking, graphic profile, Type 80’s design is further enhanced by an attractive ‘halo’ light-escape feature in the shade. Every detail has been carefully considered and precision engineered to deliver streamlined style, ease of use and consistency across the collection. The lamp features sprung joint mechanisms with an accessible on-shade on/off switch. The wall sconce is visually aligned and easy to install. | - Voltage 220/240V, 50/60Hz - Class II - Double Insulated - Integrated shade switch - Light can be wired to an external light switch - E27 lamp holder - Maximum permitted bulb: 10W LED - Supplied with a compatible 6W LED E27 bulb - Luminous Intensity: 600lm - Life: 15,000 Hours - Non-dimmable - Colour Temperature: 2700K - CRI (Ra): 80 | F | https://eprel.ec.europa.eu/screen/product/lightsources/679263 | https://anglepoise.filecamp.com/s/o/welcome_page
5019644330133 | 33013 | Type 80™ W1 Wall Light Grey Mist - with Cable / Plug | 179.17 |  | 94051190 | China | Yes | - Matt paint and Anodised Aluminium finish - Aluminium shade - Steel Stem - Anodised machined joint - Aluminium and Steel wall plate - IP20 rating | - Shade Diameter: ⌀14.5cm - Shade Height: 16cm - Wall plate diameter: ⌀9cm - Max Reach: 32cm (from wall to shade) | - Lamp Packaging (L x W x H): 24.5cm x 19cm x 31cm - Lamp Packaged Weight: 1.6kg | Distinguished by a striking, graphic profile, Type 80’s design is further enhanced by an attractive ‘halo’ light-escape feature in the shade. Every detail has been carefully considered and precision engineered to deliver streamlined style, ease of use and consistency across the collection. The lamp features sprung joint mechanisms with an accessible on-shade on/off switch. The wall sconce is visually aligned and easy to install. | - Voltage 220/240V, 50/60Hz - Class II - Double Insulated - Integrated shade switch - 2.5m cable (product to plug) - Plug: 2-pin Europlug to CEE 7/16 - E27 lamp holder - Maximum permitted bulb: 10W LED - Supplied with a compatible 6W LED E27 bulb - Luminous Intensity: 600lm - Life: 15,000 Hours - Non-dimmable - Colour Temperature: 2700K - CRI (Ra): 80 | F | https://eprel.ec.europa.eu/screen/product/lightsources/679263 | https://anglepoise.filecamp.com/s/o/welcome_page
5019644330119 | 33011 | Type 80™ W1 Wall Light Matte Black - with Cable / Plug | 179.17 |  | 94051190 | China | Yes | - Matt paint and Anodised Aluminium finish - Aluminium shade - Steel Stem - Anodised machined joint - Aluminium and Steel wall plate - IP20 rating | - Shade Diameter: ⌀14.5cm - Shade Height: 16cm - Wall plate diameter: ⌀9cm - Max Reach: 32cm (from wall to shade) | - Lamp Packaging (L x W x H): 24.5cm x 19cm x 31cm - Lamp Packaged Weight: 1.6kg | Distinguished by a striking, graphic profile, Type 80’s design is further enhanced by an attractive ‘halo’ light-escape feature in the shade. Every detail has been carefully considered and precision engineered to deliver streamlined style, ease of use and consistency across the collection. The lamp features sprung joint mechanisms with an accessible on-shade on/off switch. The wall sconce is visually aligned and easy to install. | - Voltage 220/240V, 50/60Hz - Class II - Double Insulated - Integrated shade switch - 2.5m cable (product to plug) - Plug: 2-pin Europlug to CEE 7/16 - E27 lamp holder - Maximum permitted bulb: 10W LED - Supplied with a compatible 6W LED E27 bulb - Luminous Intensity: 600lm - Life: 15,000 Hours - Non-dimmable - Colour Temperature: 2700K - CRI (Ra): 80 | F | https://eprel.ec.europa.eu/screen/product/lightsources/679263 | https://anglepoise.filecamp.com/s/o/welcome_page
5019644330157 | 33015 | Type 80™ W1 Wall Light Pistachio Green - with Cable / Plug | 179.17 |  | 94051190 | China | Yes | - Matt paint and Anodised Aluminium finish - Aluminium shade - Steel Stem - Anodised machined joint - Aluminium and Steel wall plate - IP20 rating | - Shade Diameter: ⌀14.5cm - Shade Height: 16cm - Wall plate diameter: ⌀9cm - Max Reach: 32cm (from wall to shade) | - Lamp Packaging (L x W x H): 24.5cm x 19cm x 31cm - Lamp Packaged Weight: 1.6kg | Distinguished by a striking, graphic profile, Type 80’s design is further enhanced by an attractive ‘halo’ light-escape feature in the shade. Every detail has been carefully considered and precision engineered to deliver streamlined style, ease of use and consistency across the collection. The lamp features sprung joint mechanisms with an accessible on-shade on/off switch. The wall sconce is visually aligned and easy to install. | - Voltage 220/240V, 50/60Hz - Class II - Double Insulated - Integrated shade switch - 2.5m cable (product to plug) - Plug: 2-pin Europlug to CEE 7/16 - E27 lamp holder - Maximum permitted bulb: 10W LED - Supplied with a compatible 6W LED E27 bulb - Luminous Intensity: 600lm - Life: 15,000 Hours - Non-dimmable - Colour Temperature: 2700K - CRI (Ra): 80 | F | https://eprel.ec.europa.eu/screen/product/lightsources/679263 | https://anglepoise.filecamp.com/s/o/welcome_page
5019644330461 | 33046 | Type 80™ W2 Wall Light Grey Mist | 215.83 |  | 94051190 | China | Yes | - Matt paint and Anodised Aluminium finish - Aluminium shade - Steel Stem - Anodised machined joint - Aluminium and Steel wall plate - IP20 rating | - Shade Diameter: ⌀14.5cm - Shade Height: 16cm - Wall plate diameter: ⌀9cm - Max Reach: 32cm (from wall to shade) | - Lamp Packaging (L x W x H): 24.5cm x 19cm x 31cm - Lamp Packaged Weight: 1.4kg | In addition to the Type 80 signature shade, the W2 wall light has an extended arm with movable joints at both the wall and the shade to help you direct light where you need it most. Combine with Type 80 table and pendant lights for a fully co-ordinated lighting scheme. | - Voltage 220/240V, 50/60Hz - Class II - Double Insulated - Integrated shade switch - Light can be wired to an external light switch - E27 lamp holder - Maximum permitted bulb: 10W LED - Supplied with a compatible 6W LED E27 bulb - Luminous Intensity: 600lm - Life: 15,000 Hours - Non-dimmable - Colour Temperature: 2700K - CRI (Ra): 80 | F | https://eprel.ec.europa.eu/screen/product/lightsources/679263 | https://anglepoise.filecamp.com/s/o/welcome_page
5019644330454 | 33045 | Type 80™ W2 Wall Light Matte Black | 215.83 |  | 94051190 | China | Yes | - Matt paint and Anodised Aluminium finish - Aluminium shade - Steel Stem - Anodised machined joint - Aluminium and Steel wall plate - IP20 rating | - Shade Diameter: ⌀14.5cm - Shade Height: 16cm - Wall plate diameter: ⌀9cm - Max Reach: 32cm (from wall to shade) | - Lamp Packaging (L x W x H): 24.5cm x 19cm x 31cm - Lamp Packaged Weight: 1.4kg | In addition to the Type 80 signature shade, the W2 wall light has an extended arm with movable joints at both the wall and the shade to help you direct light where you need it most. Combine with Type 80 table and pendant lights for a fully co-ordinated lighting scheme. | - Voltage 220/240V, 50/60Hz - Class II - Double Insulated - Integrated shade switch - Light can be wired to an external light switch - E27 lamp holder - Maximum permitted bulb: 10W LED - Supplied with a compatible 6W LED E27 bulb - Luminous Intensity: 600lm - Life: 15,000 Hours - Non-dimmable - Colour Temperature: 2700K - CRI (Ra): 80 | F | https://eprel.ec.europa.eu/screen/product/lightsources/679263 | https://anglepoise.filecamp.com/s/o/welcome_page
5019644331017 | 33101 | Type 80™ W2 Wall Light Grey Mist - with Cable / Plug | 215.83 |  | 94051190 | China | Yes | - Matt paint and Anodised Aluminium finish - Aluminium shade - Steel Arm - Anodised machined joints - Aluminium and Steel wall plate - IP20 rating | - Shade Diameter: ⌀14.5cm - Shade Height: 16cm - Wall plate diameter: ⌀9cm - Max Reach: 32cm (from wall to shade) | - Lamp Packaging (L x W x H): 24.5cm x 19cm x 31cm - Lamp Packaged Weight: 1.9kg | In addition to the Type 80 signature shade, the W2 wall light has an extended arm with movable joints at both the wall and the shade to help you direct light where you need it most. Combine with Type 80 table and pendant lights for a fully co-ordinated lighting scheme. | - Voltage 220/240V, 50/60Hz - Class II - Double Insulated - Integrated shade switch - 2.5m cable (product to plug) - Plug: 2-pin Europlug to CEE 7/16 - E27 lamp holder - Maximum permitted bulb: 10W LED - Supplied with a compatible 6W LED E27 bulb - Luminous Intensity: 600lm - Life: 15,000 Hours - Non-dimmable - Colour Temperature: 2700K - CRI (Ra): 80 | F | https://eprel.ec.europa.eu/screen/product/lightsources/679263 | https://anglepoise.filecamp.com/s/o/welcome_page
5019644330997 | 33099 | Type 80™ W2 Wall Light Matte Black - with Cable / Plug | 215.83 |  | 94051190 | China | Yes | - Matt paint and Anodised Aluminium finish - Aluminium shade - Steel Arm - Anodised machined joints - Aluminium and Steel wall plate - IP20 rating | - Shade Diameter: ⌀14.5cm - Shade Height: 16cm - Wall plate diameter: ⌀9cm - Max Reach: 32cm (from wall to shade) | - Lamp Packaging (L x W x H): 24.5cm x 19cm x 31cm - Lamp Packaged Weight: 1.9kg | In addition to the Type 80 signature shade, the W2 wall light has an extended arm with movable joints at both the wall and the shade to help you direct light where you need it most. Combine with Type 80 table and pendant lights for a fully co-ordinated lighting scheme. | - Voltage 220/240V, 50/60Hz - Class II - Double Insulated - Integrated shade switch - 2.5m cable (product to plug) - Plug: 2-pin Europlug to CEE 7/16 - E27 lamp holder - Maximum permitted bulb: 10W LED - Supplied with a compatible 6W LED E27 bulb - Luminous Intensity: 600lm - Life: 15,000 Hours - Non-dimmable - Colour Temperature: 2700K - CRI (Ra): 80 | F | https://eprel.ec.europa.eu/screen/product/lightsources/679263 | https://anglepoise.filecamp.com/s/o/welcome_page
5019644330485 | 33048 | Type 80™ W3 Wall Light Grey Mist | 365.83 |  | 94051190 | China | Yes | - Matt paint and Anodised Aluminium finish - Aluminium shade - Steel Arms - Anodised machined joints - Aluminium and Steel wall plate - IP20 rating | - Shade Diameter: ø14.5cm - Shade Height: 16cm - Wall plate diameter: ø9cm - Max Reach: 80cm (from wall to shade) - Vertical Motion: +/- 65cm (lowest to highest shade position) - Side to Side: Horizontal movement - +/- 35 deg (Wall joint rotation) | - Lamp Packaging (L x W x H): 88cm x 20cm x 19cm - Lamp Packaged Weight: 2.3kg | In addition to the Type 80 signature shade, the W3 wall light has a long extended arm with movable joints at the wall, elbow and the shade to help you direct light where you need it most. Combined with the Type 80 table and pendant lights it makes a striking statement as a complete collection. | - Voltage 220/240V, 50/60Hz - Class II - Double Insulated - Integrated shade switch - Light can be wired to an external light switch - E27 lamp holder - Maximum permitted bulb: 10W LED - Supplied with a compatible 6W LED E27 bulb - Luminous Intensity: 600lm - Life: 15,000 Hours - Non-dimmable - Colour Temperature: 2700K - CRI (Ra): 80 | F | https://eprel.ec.europa.eu/screen/product/lightsources/679263 | https://anglepoise.filecamp.com/s/o/welcome_page
5019644330478 | 33047 | Type 80™ W3 Wall Light Matte Black | 365.83 |  | 94051190 | China | Yes | - Matt paint and Anodised Aluminium finish - Aluminium shade - Steel Arms - Anodised machined joints - Aluminium and Steel wall plate - IP20 rating | - Shade Diameter: ø14.5cm - Shade Height: 16cm - Wall plate diameter: ø9cm - Max Reach: 80cm (from wall to shade) - Vertical Motion: +/- 65cm (lowest to highest shade position) - Side to Side: Horizontal movement - +/- 35 deg (Wall joint rotation) | - Lamp Packaging (L x W x H): 88cm x 20cm x 19cm - Lamp Packaged Weight: 2.3kg | In addition to the Type 80 signature shade, the W3 wall light has a long extended arm with movable joints at the wall, elbow and the shade to help you direct light where you need it most. Combined with the Type 80 table and pendant lights it makes a striking statement as a complete collection. | - Voltage 220/240V, 50/60Hz - Class II - Double Insulated - Integrated shade switch - Light can be wired to an external light switch - E27 lamp holder - Maximum permitted bulb: 10W LED - Supplied with a compatible 6W LED E27 bulb - Luminous Intensity: 600lm - Life: 15,000 Hours - Non-dimmable - Colour Temperature: 2700K - CRI (Ra): 80 | F | https://eprel.ec.europa.eu/screen/product/lightsources/679263 | https://anglepoise.filecamp.com/s/o/welcome_page
5019644331055 | 33105 | Type 80™ W3 Wall Light Grey Mist - with Cable / Plug | 365.83 |  | 94051190 | China | Yes | - Matt paint and Anodised Aluminium finish - Aluminium shade - Steel Arms - Anodised machined joints - Aluminium and Steel wall plate - IP20 rating | - Shade Diameter: ø14.5cm - Shade Height: 16cm - Wall plate diameter: ø9cm - Max Reach: 80cm (from wall to shade) - Vertical Motion: +/- 65cm (lowest to highest shade position) - Side to Side: Horizontal movement - +/- 35 deg (Wall joint rotation) | - Lamp Packaging (L x W x H): 88cm x 20cm x 19cm - Lamp Packaged Weight: 2.8kg | In addition to the Type 80 signature shade, the W3 wall light has a long extended arm with movable joints at the wall, elbow and the shade to help you direct light where you need it most. Combined with the Type 80 table and pendant lights it makes a striking statement as a complete collection. | - Voltage 220/240V, 50/60Hz - Class II - Double Insulated - Integrated shade switch - 2.5m cable (product to plug) - Plug: 2-pin Europlug to CEE 7/16 - E27 lamp holder - Maximum permitted bulb: 10W LED - Supplied with a compatible 6W LED E27 bulb - Luminous Intensity: 600lm - Life: 15,000 Hours - Non-dimmable - Colour Temperature: 2700K - CRI (Ra): 80 | F | https://eprel.ec.europa.eu/screen/product/lightsources/679263 | https://anglepoise.filecamp.com/s/o/welcome_page
5019644331031 | 33103 | Type 80™ W3 Wall Light Matte Black - with Cable / Plug | 365.83 |  | 94051190 | China | Yes | - Matt paint and Anodised Aluminium finish - Aluminium shade - Steel Arms - Anodised machined joints - Aluminium and Steel wall plate - IP20 rating | - Shade Diameter: ø14.5cm - Shade Height: 16cm - Wall plate diameter: ø9cm - Max Reach: 80cm (from wall to shade) - Vertical Motion: +/- 65cm (lowest to highest shade position) - Side to Side: Horizontal movement - +/- 35 deg (Wall joint rotation) | - Lamp Packaging (L x W x H): 88cm x 20cm x 19cm - Lamp Packaged Weight: 2.8kg | In addition to the Type 80 signature shade, the W3 wall light has a long extended arm with movable joints at the wall, elbow and the shade to help you direct light where you need it most. Combined with the Type 80 table and pendant lights it makes a striking statement as a complete collection. | - Voltage 220/240V, 50/60Hz - Class II - Double Insulated - Integrated shade switch - 2.5m cable (product to plug) - Plug: 2-pin Europlug to CEE 7/16 - E27 lamp holder - Maximum permitted bulb: 10W LED - Supplied with a compatible 6W LED E27 bulb - Luminous Intensity: 600lm - Life: 15,000 Hours - Non-dimmable - Colour Temperature: 2700K - CRI (Ra): 80 | F | https://eprel.ec.europa.eu/screen/product/lightsources/679263 | https://anglepoise.filecamp.com/s/o/welcome_page
5019644332953 | 33295 | Type 80 W4 Wall Light Matte Black / Opal Glass | 158.33 | NEW | 94051190 | China | Yes | - Matt paint and Anodised Aluminium finish - Opal Glass shade - Anodised machined block - Aluminium and Steel wall plate - IP20 rating | - Shade Diameter: ⌀15cm - Shade Height: 16cm - Wall plate diameter: ⌀9cm - Max Reach: 16cm (from wall to shade) | - Lamp Packaging (L x W x H): 24.5cm x 19cm x 31cm - Lamp Packaged Weight: 1.6kg | Combining the elegance and warmth of an opal glass shade, with the strong graphic shade profile of the Type 80 range. This versatile wall light provides a soft ambient light around the room along with dual mounting options, putting light exactly where it’s needed. Consider displaying in multiples, or combine with other items in the Type 80 range for a fully co-ordinated lighting scheme | - Voltage 220/240V, 50/60Hz - Class II - Double Insulated - NO integrated switch - Light can be wired to an external light switch - E27 lamp holder - Maximum permitted bulb: 10W LED - Supplied with a compatible 6W LED E27 bulb - Luminous Intensity: 600lm - Life: 15,000 Hours - Non-dimmable - Colour Temperature: 2700K - CRI (Ra): 80 | F | https://eprel.ec.europa.eu/screen/product/lightsources/679263 | https://anglepoise.filecamp.com/s/o/welcome_page
5019644329335 | 32933 | Type 80™ Pendant Grey Mist | 124.17 |  | 94051190 | China | Yes | - Matt paint and Anodised Aluminium finish - Aluminium shade - Steel Stem - Anodised machined Collars - Aluminium and Steel Ceiling Rose - IP20 rating | - Shade Diameter: ⌀14.5cm - Shade Height: 16cm - Ceiling rose diameter: ⌀9cm - Cable length: 150cm | - Lamp Packaging (L x W x H): 18cm x 18cm x 31cm - Lamp Packaged Weight: 0.85kg | Distinguished by a striking, graphic profile, Type 80’s design is further enhanced by an attractive ‘halo’ light-escape feature in the shade. Every detail has been carefully considered and precision engineered to deliver streamlined style, ease of use and consistency across the collection. | - Voltage 220/240V, 50/60Hz - Class II - Double Insulated - E27 lamp holder - Maximum permitted bulb: 10W LED - Supplied with a compatible 6W LED E27 bulb - Luminous Intensity: 600lm - Life: 15,000 Hours - Non-dimmable - Colour Temperature: 2700K - CRI (Ra): 80 | F | https://eprel.ec.europa.eu/screen/product/lightsources/679263 | https://anglepoise.filecamp.com/s/o/welcome_page
5019644329311 | 32931 | Type 80™ Pendant Matte Black | 124.17 |  | 94051190 | China | Yes | - Matt paint and Anodised Aluminium finish - Aluminium shade - Steel Stem - Anodised machined Collars - Aluminium and Steel Ceiling Rose - IP20 rating | - Shade Diameter: ⌀14.5cm - Shade Height: 16cm - Ceiling rose diameter: ⌀9cm - Cable length: 150cm | - Lamp Packaging (L x W x H): 18cm x 18cm x 31cm - Lamp Packaged Weight: 0.85kg | Distinguished by a striking, graphic profile, Type 80’s design is further enhanced by an attractive ‘halo’ light-escape feature in the shade. Every detail has been carefully considered and precision engineered to deliver streamlined style, ease of use and consistency across the collection. | - Voltage 220/240V, 50/60Hz - Class II - Double Insulated - E27 lamp holder - Maximum permitted bulb: 10W LED - Supplied with a compatible 6W LED E27 bulb - Luminous Intensity: 600lm - Life: 15,000 Hours - Non-dimmable - Colour Temperature: 2700K - CRI (Ra): 80 | F | https://eprel.ec.europa.eu/screen/product/lightsources/679263 | https://anglepoise.filecamp.com/s/o/welcome_page
5019644329359 | 32935 | Type 80™ Pendant Pistachio Green | 124.17 |  | 94051190 | China | Yes | - Matt paint and Anodised Aluminium finish - Aluminium shade - Steel Stem - Anodised machined Collars - Aluminium and Steel Ceiling Rose - IP20 rating | - Shade Diameter: ⌀14.5cm - Shade Height: 16cm - Ceiling rose diameter: ⌀9cm - Cable length: 150cm | - Lamp Packaging (L x W x H): 18cm x 18cm x 31cm - Lamp Packaged Weight: 0.85kg | Distinguished by a striking, graphic profile, Type 80’s design is further enhanced by an attractive ‘halo’ light-escape feature in the shade. Every detail has been carefully considered and precision engineered to deliver streamlined style, ease of use and consistency across the collection. | - Voltage 220/240V, 50/60Hz - Class II - Double Insulated - E27 lamp holder - Maximum permitted bulb: 10W LED - Supplied with a compatible 6W LED E27 bulb - Luminous Intensity: 600lm - Life: 15,000 Hours - Non-dimmable - Colour Temperature: 2700K - CRI (Ra): 80 | F | https://eprel.ec.europa.eu/screen/product/lightsources/679263 | https://anglepoise.filecamp.com/s/o/welcome_page
5019644332939 | 33293 | Type 80 Pendant Matte Black / Opal Glass | 145.83 | NEW | 94051190 | China | Yes | - Matt paint and Anodised Aluminium finish - Opal Glass shade - Steel Stem - Anodised machined Collars - Aluminium and Steel Ceiling Rose - IP20 rating | - Shade Diameter: ⌀15cm - Shade Height: 16cm - Ceiling rose diameter: ⌀9cm - Cable length: 150cm | - Lamp Packaging (L x W x H): 20cm x 20cm x 31cm - Lamp Packaged Weight: 1.3kg | Combining the elegance and warmth of an opal glass shade, with the strong graphic shade profile of the Type 80 range. This pendant provides a soft ambient light around the room along with directional light for use in a wide range of applications. Consider displaying in multiples, or combine with other items in the Type 80 range for a fully co-ordinated lighting scheme | - Voltage 220/240V, 50/60Hz - Class II - Double Insulated - E27 lamp holder - Maximum permitted bulb: 10W LED - Supplied with a compatible 6W LED E27 bulb - Luminous Intensity: 600lm - Life: 15,000 Hours - Non-dimmable - Colour Temperature: 2700K - CRI (Ra): 80 | F | https://eprel.ec.europa.eu/screen/product/lightsources/679263 | https://anglepoise.filecamp.com/s/o/welcome_page
ADDED - May 2025
5019644333035 | 33303 | 90 Mini Mini Desk Lamp Avocado Green | 120.83 | NEW | 94052190 | China | Integrated | - Satin Painted finish - Aluminium shade, arms and base cover - Chrome plated and polycarbonate fittings - Cast iron base - IP20 rating | - Shade diameter: ⌀9.2cm - Shade height: 12.7cm - Max reach: 38cm (from base to shade) - Base diameter: ⌀12cm - Cable length: 150cm | - Lamp Packaging (L x W x H): 16cm x 16cm x 23.5cm - Lamp Packaged Weight: 1.55kg | Offspring of the ever-popular 1970’s Model 90 Anglepoise, our 90 Mini Mini light has all the functionality and personality of a traditional Anglepoise wrapped up in its tiny form. Put this hyper-flexible little light into any position and it will strike the pose that you choose. The LED module integrated into the shade provides a dimmable light source, neatly side-stepping the hassle of bulb replacement. And at 38cm at full stretch, it fits just about anywhere you can think of. Simply plug into a wall socket, portable charger or laptop and you’re good to go. | - USB powered - Voltage input - 5V DC via USB - 220-240V 50/60Hz mains adapter included - Class III - Integrated shade switch - Integrated LED bulb with dimming: - Luminous Intensity: 470lm - Life: 20,000 Hours - Dimmable - Colour Temperature: 3000K - CRI (Ra): 80 | E | https://eprel.ec.europa.eu/screen/product/lightsources/1453101 | https://anglepoise.filecamp.com/s/o/welcome_page
5019644333042 | 33304 | 90 Mini Mini Desk Lamp Sunburnt Orange | 120.83 | NEW | 94052190 | China | Integrated | - Satin Painted finish - Aluminium shade, arms and base cover - Chrome plated and polycarbonate fittings - Cast iron base - IP20 rating | - Shade diameter: ⌀9.2cm - Shade height: 12.7cm - Max reach: 38cm (from base to shade) - Base diameter: ⌀12cm - Cable length: 150cm | - Lamp Packaging (L x W x H): 16cm x 16cm x 23.5cm - Lamp Packaged Weight: 1.55kg | Offspring of the ever-popular 1970’s Model 90 Anglepoise, our 90 Mini Mini light has all the functionality and personality of a traditional Anglepoise wrapped up in its tiny form. Put this hyper-flexible little light into any position and it will strike the pose that you choose. The LED module integrated into the shade provides a dimmable light source, neatly side-stepping the hassle of bulb replacement. And at 38cm at full stretch, it fits just about anywhere you can think of. Simply plug into a wall socket, portable charger or laptop and you’re good to go. | - USB powered - Voltage input - 5V DC via USB - 220-240V 50/60Hz mains adapter included - Class III - Integrated shade switch - Integrated LED bulb with dimming: - Luminous Intensity: 470lm - Life: 20,000 Hours - Dimmable - Colour Temperature: 3000K - CRI (Ra): 80 | E | https://eprel.ec.europa.eu/screen/product/lightsources/1453101 | https://anglepoise.filecamp.com/s/o/welcome_page
5019644333059 | 33305 | 90 Mini Mini Desk Lamp Turquoise Blue | 120.83 | NEW | 94052190 | China | Integrated | - Satin Painted finish - Aluminium shade, arms and base cover - Chrome plated and polycarbonate fittings - Cast iron base - IP20 rating | - Shade diameter: ⌀9.2cm - Shade height: 12.7cm - Max reach: 38cm (from base to shade) - Base diameter: ⌀12cm - Cable length: 150cm | - Lamp Packaging (L x W x H): 16cm x 16cm x 23.5cm - Lamp Packaged Weight: 1.55kg | Offspring of the ever-popular 1970’s Model 90 Anglepoise, our 90 Mini Mini light has all the functionality and personality of a traditional Anglepoise wrapped up in its tiny form. Put this hyper-flexible little light into any position and it will strike the pose that you choose. The LED module integrated into the shade provides a dimmable light source, neatly side-stepping the hassle of bulb replacement. And at 38cm at full stretch, it fits just about anywhere you can think of. Simply plug into a wall socket, portable charger or laptop and you’re good to go. | - USB powered - Voltage input - 5V DC via USB - 220-240V 50/60Hz mains adapter included - Class III - Integrated shade switch - Integrated LED bulb with dimming: - Luminous Intensity: 470lm - Life: 20,000 Hours - Dimmable - Colour Temperature: 3000K - CRI (Ra): 80 | E | https://eprel.ec.europa.eu/screen/product/lightsources/1453101 | https://anglepoise.filecamp.com/s/o/welcome_page
ADDED - January 2025
5019644332939 | 33293 | Type 80 Pendant Matte Black / Opal Glass | 145.83 | NEW | 94051190 | China | Yes | - Matt paint and Anodised Aluminium finish - Opal Glass shade - Steel Stem - Anodised machined Collars - Aluminium and Steel Ceiling Rose - IP20 rating | - Shade Diameter: ⌀15cm - Shade Height: 16cm - Ceiling rose diameter: ⌀9cm - Cable length: 150cm | - Lamp Packaging (L x W x H): 20cm x 20cm x 31cm - Lamp Packaged Weight: 1.3kg | Combining the elegance and warmth of an opal glass shade, with the strong graphic shade profile of the Type 80 range. This pendant provides a soft ambient light around the room along with directional light for use in a wide range of applications. Consider displaying in multiples, or combine with other items in the Type 80 range for a fully co-ordinated lighting scheme | - Voltage 220/240V, 50/60Hz - Class II - Double Insulated - E27 lamp holder - Maximum permitted bulb: 10W LED - Supplied with a compatible 6W LED E27 bulb - Luminous Intensity: 600lm - Life: 15,000 Hours - Non-dimmable - Colour Temperature: 2700K - CRI (Ra): 80 | F | https://eprel.ec.europa.eu/screen/product/lightsources/679263 | https://anglepoise.filecamp.com/s/o/welcome_page
5019644332953 | 33295 | Type 80 W4 Wall Light Matte Black / Opal Glass | 158.33 | NEW | 94051190 | China | Yes | - Matt paint and Anodised Aluminium finish - Opal Glass shade - Anodised machined block - Aluminium and Steel wall plate - IP20 rating | - Shade Diameter: ⌀15cm - Shade Height: 16cm - Wall plate diameter: ⌀9cm - Max Reach: 16cm (from wall to shade) | - Lamp Packaging (L x W x H): 24.5cm x 19cm x 31cm - Lamp Packaged Weight: 1.6kg | Combining the elegance and warmth of an opal glass shade, with the strong graphic shade profile of the Type 80 range. This versatile wall light provides a soft ambient light around the room along with dual mounting options, putting light exactly where it’s needed. Consider displaying in multiples, or combine with other items in the Type 80 range for a fully co-ordinated lighting scheme | - Voltage 220/240V, 50/60Hz - Class II - Double Insulated - NO integrated switch - Light can be wired to an external light switch - E27 lamp holder - Maximum permitted bulb: 10W LED - Supplied with a compatible 6W LED E27 bulb - Luminous Intensity: 600lm - Life: 15,000 Hours - Non-dimmable - Colour Temperature: 2700K - CRI (Ra): 80 | F | https://eprel.ec.europa.eu/screen/product/lightsources/679263 | https://anglepoise.filecamp.com/s/o/welcome_page
REMOVED - January 2026
5019644331529 | 33152 | Original 1227™ Desk Lamp Sage Green
5019644332885 | 33288 | Original 1227™ Desk Lamp Coral Red
5019644331406 | 33140 | 90 Mini Mini Desk Lamp Biscuit Beige
5019644331666 | 33166 | Type 75™ Desk Lamp Anglepoise + Paul Smith Edition 5
5019644329298 | 32929 | Type 80™ W1 Wall Light Rose Pink
5019644330171 | 33017 | Type 80™ W1 Wall Light Rose Pink - with Cable / Plug
5019644331239 | 33123 | Type 75™ Floor Lamp Anglepoise + Paul Smith Edition Two
5019644331680 | 33168 | Type 75™ Floor Lamp Anglepoise + Paul Smith Edition 5
5019644322381 | 32238 | Original 1227™ Mini Ceramic Pendant Pure White
5019644329373 | 32937 | Type 80™ Pendant Rose Pink
5019644316380 | 31638 | Original 1227™ Maxi Pendant Jet Black
5019644313051 | 31305 | Original 1227™ Brass Maxi Pendant Elephant Grey
REMOVED - May 2025
5019644313020 | 31302 | Original 1227™ Brass Pendant Elephant Grey
5019644331079 | 33107 | Original 1227™ Brass Midi Pendant Elephant Grey
5019644325344 | 32534 | Original 1227™ Brass Maxi Pendant Jet Black
5019644322268 | 32226 | Original Range Desk Insert Dove Grey
5019644322176 | 32217 | Type Range Desk Clamp Slate Grey
5019644310067 | 31006 | Original Range Wall Bracket Painted Silver
5019644322695 | 32269 | Type 75™ Mini Metallic Wall Light Silver Lustre
5019644330003 | 33000 | Type 75™ Mini Metallic Wall Light Silver Lustre - with Cable / Switch / Plug
5019644322572 | 32257 | Type 1228™ Wall Light Granite Grey
REMOVED - January 2025
PENDANTS
5019644316267 | 31626 | Original 1227™ Pendant Jet Black
5019644325290 | 32529 | Original 1227™ Brass Pendant Jet Black
5019644331062 | 33106 | Original 1227™ Brass Midi Pendant Jet Black
5019644325399 | 32539 | Original 1227™ Giant Brass Pendant Jet Black RAL 7021
5019644332847 | 33284 | Original 1227™ Giant Brass Pendant Slate Grey RAL 7012
5019644320226 | 32022 | Original 1227™ Giant Brass Pendant Ink Blue RAL 5011
ACCESSORIES + LAMPS
5019644323678 | 32367 | Original 1227™ Mini Lamp with Clamp Jet Black
5019644323715 | 32371 | Original 1227™ Mini Lamp with Clamp Linen white
5019644323753 | 32375 | Original 1227™ Mini Lamp with Clamp Dove Grey
5019644323555 | 32355 | Original 1227™ Mini Lamp with Insert Jet Black
5019644323593 | 32359 | Original 1227™ Mini Lamp with Insert Linen White
5019644323630 | 32363 | Original 1227™ Mini Lamp with Insert Dove Grey
5019644310197 | 31019 | Original 1227™ Lamp with Wall Bracket Bright Chrome
5019644323913 | 32391 | Original 1227™ Lamp with Clamp Jet Black
5019644323951 | 32395 | Original 1227™ Lamp with Clamp Linen White
5019644323999 | 32399 | Original 1227™ Lamp with Clamp Dove Grey
5019644324040 | 32404 | Original 1227™ Lamp with Clamp Bright Chrome
5019644323791 | 32379 | Original 1227™ Lamp with Insert Jet Black
5019644323838 | 32383 | Original 1227™ Lamp with Insert Linen White
5019644323876 | 32387 | Original 1227™ Lamp with Insert Dove Grey
5019644324088 | 32408 | Original 1227™ Lamp with Insert Bright Chrome
5019644327355 | 32735 | Type 75™ Mini Lamp with Wall Bracket Slate Grey
5019644327195 | 32719 | Type 75™ Mini Lamp with Clamp Slate Grey
5019644327157 | 32715 | Type 75™ Mini Lamp with Clamp Alpine White
5019644327119 | 32711 | Type 75™ Mini Lamp with Clamp Jet Black
5019644327034 | 32703 | Type 75™ Mini Lamp with Insert Slate Grey
5019644326990 | 32699 | Type 75™ Mini Lamp with Insert Alpine White
5019644326952 | 32695 | Type 75™ Mini Lamp with Insert Jet Black
5019644326716 | 32671 | Type 75™ Lamp with Wall Bracket Slate Grey
5019644326471 | 32647 | Type 75™ Lamp with Clamp Jet Black
5019644326518 | 32651 | Type 75™ Lamp with Clamp Alpine White
5019644326556 | 32655 | Type 75™ Lamp with Clamp Slate Grey
5019644326594 | 32659 | Type 75™ Lamp with Clamp Silver Lustre
5019644326310 | 32631 | Type 75™ Lamp with Insert Jet Black
5019644326358 | 32635 | Type 75™ Lamp with Insert Alpine White
5019644326396 | 32639 | Type 75™ Lamp with Insert Slate Grey
5019644326433 | 32643 | Type 75™ Lamp with Insert Silver Lustre
5019644322121 | 32212 | Type Range Wall Bracket Slate Grey
PAUL SMITH
5019644324750 | 32475 | Type 75™ Mini Desk Lamp Anglepoise + Paul Smith Edition 2
5019644315659 | 31565 | Type 75™ Desk Lamp Anglepoise + Paul Smith Edition 2